## legend
encoder points x_i for range [a, b] for which the same values f(x) are obtained
as in normalised target function f'(x') where x'_i are equally spaced with step
size of `tick`, i.e., f(x_i)=f'(x'_i), are given by the equation:
x_i = (((f'(x'_i) - f'(a))/f'(b) - f'(a)) - a) / (b - a)
where
[a, b] - encoders range
n - number of equal sections in target scale
tick = (b - a)/(n) - size of single section
x'i = a + i*tick - points in target scale
f'() - target function
x_i - points in original scale match
Partial calculations
Encoders are defined in range [a, b] = [0, 1].
n - number of sections (steps - 1)
tick = (b - a)/(n) - size of single section
Target function is given as f'(x) = 10^x
Input set of points in exponential range
x'i = x_i = a + i*tick
and matching y'_i = f'(x_i)
next numbers are normalized to range [a, b]
y'_i_norm = (y'_i - f'(a))/(f'(b) - f'(a))
and x'' are found by reversing linear function
x''_i = (y'_i_norm - a) / (b - a)
Thus, the equation is given as:
x''_i = (((f'(x_i) - f'(a))/f'(b) - f'(a)) - a) / (b - a)

## 10^x, n=10
Original function |  |  |  | Target function | f'(x) | Find matching x for original function
linear | y=x(b-a) + a = x |  |  | exponential | 10^x | x''=(y' - a) / (b - a) = y'
number of sections | n | 10
linear range start | a | 0 |  | target range start | 1
linear range end | b | 1 |  | target range end | 10
tick size | (b-a)/n | 0.1 |  | target y normalized to [a, b] | y_norm = (y - f(a))/(f(b)-f(a))
i | linear range | target y | target y_norm | reverse x
0 | 0 | 1 | 0 | 0
1 | 0.1 | 1.2589 | 0.028769 | 0.028769
2 | 0.2 | 1.5849 | 0.064988 | 0.064988
3 | 0.3 | 1.9953 | 0.11058 | 0.11058
4 | 0.4 | 2.5119 | 0.16799 | 0.16799
5 | 0.5 | 3.1623 | 0.24025 | 0.24025
6 | 0.6 | 3.9811 | 0.33123 | 0.33123
7 | 0.7 | 5.0119 | 0.44576 | 0.44576
8 | 0.8 | 6.3096 | 0.58995 | 0.58995
9 | 0.9 | 7.9433 | 0.77148 | 0.77148
10 | 1 | 10 | 1 | 1

## 10^x, n = 50
Original function |  |  |  | Target function | f'(x) | Find matching x for original function
linear | y=x(b-a) + a = x |  |  | exponential | 10^x | x''=(y' - a) / (b - a) = y'
number of sections | n | 50
linear range start | a | 0 |  | target range start | 1
linear range end | b | 1 |  | target range end | 10
tick size | (b-a)/n | 0.02 |  | target y normalized to [a, b] | y_norm = (y - f(a))/(f(b)-f(a))
i | linear range | target y | target y_norm | reverse x
0 | 0 | 1 | 0 | 0
1 | 0.02 | 1.0471 | 0.0052365 | 0.0052365
2 | 0.04 | 1.0965 | 0.01072 | 0.01072
3 | 0.06 | 1.1482 | 0.016462 | 0.016462
4 | 0.08 | 1.2023 | 0.022474 | 0.022474
5 | 0.1 | 1.2589 | 0.028769 | 0.028769
6 | 0.12 | 1.3183 | 0.035362 | 0.035362
7 | 0.14 | 1.3804 | 0.042265 | 0.042265
8 | 0.16 | 1.4454 | 0.049493 | 0.049493
9 | 0.18 | 1.5136 | 0.057062 | 0.057062
10 | 0.2 | 1.5849 | 0.064988 | 0.064988
11 | 0.22 | 1.6596 | 0.073287 | 0.073287
12 | 0.24 | 1.7378 | 0.081978 | 0.081978
13 | 0.26 | 1.8197 | 0.091078 | 0.091078
14 | 0.28 | 1.9055 | 0.10061 | 0.10061
15 | 0.3 | 1.9953 | 0.11058 | 0.11058
16 | 0.32 | 2.0893 | 0.12103 | 0.12103
17 | 0.34 | 2.1878 | 0.13197 | 0.13197
18 | 0.36 | 2.2909 | 0.14343 | 0.14343
19 | 0.38 | 2.3988 | 0.15543 | 0.15543
20 | 0.4 | 2.5119 | 0.16799 | 0.16799
21 | 0.42 | 2.6303 | 0.18114 | 0.18114
22 | 0.44 | 2.7542 | 0.19491 | 0.19491
23 | 0.46 | 2.884 | 0.20934 | 0.20934
24 | 0.48 | 3.02 | 0.22444 | 0.22444
25 | 0.5 | 3.1623 | 0.24025 | 0.24025
26 | 0.52 | 3.3113 | 0.25681 | 0.25681
27 | 0.54 | 3.4674 | 0.27415 | 0.27415
28 | 0.56 | 3.6308 | 0.29231 | 0.29231
29 | 0.58 | 3.8019 | 0.31132 | 0.31132
30 | 0.6 | 3.9811 | 0.33123 | 0.33123
31 | 0.62 | 4.1687 | 0.35208 | 0.35208
32 | 0.64 | 4.3652 | 0.37391 | 0.37391
33 | 0.66 | 4.5709 | 0.39676 | 0.39676
34 | 0.68 | 4.7863 | 0.4207 | 0.4207
35 | 0.7 | 5.0119 | 0.44576 | 0.44576
36 | 0.72 | 5.2481 | 0.47201 | 0.47201
37 | 0.74 | 5.4954 | 0.49949 | 0.49949
38 | 0.76 | 5.7544 | 0.52827 | 0.52827
39 | 0.78 | 6.0256 | 0.5584 | 0.5584
40 | 0.8 | 6.3096 | 0.58995 | 0.58995
41 | 0.82 | 6.6069 | 0.62299 | 0.62299
42 | 0.84 | 6.9183 | 0.65759 | 0.65759
43 | 0.86 | 7.2444 | 0.69382 | 0.69382
44 | 0.88 | 7.5858 | 0.73175 | 0.73175
45 | 0.9 | 7.9433 | 0.77148 | 0.77148
46 | 0.92 | 8.3176 | 0.81307 | 0.81307
47 | 0.94 | 8.7096 | 0.85663 | 0.85663
48 | 0.96 | 9.1201 | 0.90223 | 0.90223
49 | 0.98 | 9.5499 | 0.94999 | 0.94999
50 | 1 | 10 | 1 | 1

## 10^x, n = 100
Original function |  |  |  | Target function | f'(x) | Find matching x for original function
linear | y=x(b-a) + a = x |  |  | exponential | 10^x | x''=(y' - a) / (b - a) = y'
number of sections | n | 100
linear range start | a | 0 |  | target range start | 1
linear range end | b | 1 |  | target range end | 10
tick size | (b-a)/n | 0.01 |  | target y normalized to [a, b] | y_norm = (y - f(a))/(f(b)-f(a))
i | linear range | target y | target y_norm | reverse x
0 | 0 | 1 | 0 | 0
1 | 0.01 | 1.0233 | 0.0025881 | 0.0025881
2 | 0.02 | 1.0471 | 0.0052365 | 0.0052365
3 | 0.03 | 1.0715 | 0.0079466 | 0.0079466
4 | 0.04 | 1.0965 | 0.01072 | 0.01072
5 | 0.05 | 1.122 | 0.013558 | 0.013558
6 | 0.06 | 1.1482 | 0.016462 | 0.016462
7 | 0.07 | 1.1749 | 0.019433 | 0.019433
8 | 0.08 | 1.2023 | 0.022474 | 0.022474
9 | 0.09 | 1.2303 | 0.025585 | 0.025585
10 | 0.1 | 1.2589 | 0.028769 | 0.028769
11 | 0.11 | 1.2882 | 0.032028 | 0.032028
12 | 0.12 | 1.3183 | 0.035362 | 0.035362
13 | 0.13 | 1.349 | 0.038774 | 0.038774
14 | 0.14 | 1.3804 | 0.042265 | 0.042265
15 | 0.15 | 1.4125 | 0.045838 | 0.045838
16 | 0.16 | 1.4454 | 0.049493 | 0.049493
17 | 0.17 | 1.4791 | 0.053234 | 0.053234
18 | 0.18 | 1.5136 | 0.057062 | 0.057062
19 | 0.19 | 1.5488 | 0.06098 | 0.06098
20 | 0.2 | 1.5849 | 0.064988 | 0.064988
21 | 0.21 | 1.6218 | 0.06909 | 0.06909
22 | 0.22 | 1.6596 | 0.073287 | 0.073287
23 | 0.23 | 1.6982 | 0.077583 | 0.077583
24 | 0.24 | 1.7378 | 0.081978 | 0.081978
25 | 0.25 | 1.7783 | 0.086475 | 0.086475
26 | 0.26 | 1.8197 | 0.091078 | 0.091078
27 | 0.27 | 1.8621 | 0.095787 | 0.095787
28 | 0.28 | 1.9055 | 0.10061 | 0.10061
29 | 0.29 | 1.9498 | 0.10554 | 0.10554
30 | 0.3 | 1.9953 | 0.11058 | 0.11058
31 | 0.31 | 2.0417 | 0.11575 | 0.11575
32 | 0.32 | 2.0893 | 0.12103 | 0.12103
33 | 0.33 | 2.138 | 0.12644 | 0.12644
34 | 0.34 | 2.1878 | 0.13197 | 0.13197
35 | 0.35 | 2.2387 | 0.13764 | 0.13764
36 | 0.36 | 2.2909 | 0.14343 | 0.14343
37 | 0.37 | 2.3442 | 0.14936 | 0.14936
38 | 0.38 | 2.3988 | 0.15543 | 0.15543
39 | 0.39 | 2.4547 | 0.16163 | 0.16163
40 | 0.4 | 2.5119 | 0.16799 | 0.16799
41 | 0.41 | 2.5704 | 0.17449 | 0.17449
42 | 0.42 | 2.6303 | 0.18114 | 0.18114
43 | 0.43 | 2.6915 | 0.18795 | 0.18795
44 | 0.44 | 2.7542 | 0.19491 | 0.19491
45 | 0.45 | 2.8184 | 0.20204 | 0.20204
46 | 0.46 | 2.884 | 0.20934 | 0.20934
47 | 0.47 | 2.9512 | 0.2168 | 0.2168
48 | 0.48 | 3.02 | 0.22444 | 0.22444
49 | 0.49 | 3.0903 | 0.23226 | 0.23226
50 | 0.5 | 3.1623 | 0.24025 | 0.24025
51 | 0.51 | 3.2359 | 0.24844 | 0.24844
52 | 0.52 | 3.3113 | 0.25681 | 0.25681
53 | 0.53 | 3.3884 | 0.26538 | 0.26538
54 | 0.54 | 3.4674 | 0.27415 | 0.27415
55 | 0.55 | 3.5481 | 0.28313 | 0.28313
56 | 0.56 | 3.6308 | 0.29231 | 0.29231
57 | 0.57 | 3.7154 | 0.30171 | 0.30171
58 | 0.58 | 3.8019 | 0.31132 | 0.31132
59 | 0.59 | 3.8905 | 0.32116 | 0.32116
60 | 0.6 | 3.9811 | 0.33123 | 0.33123
61 | 0.61 | 4.0738 | 0.34153 | 0.34153
62 | 0.62 | 4.1687 | 0.35208 | 0.35208
63 | 0.63 | 4.2658 | 0.36287 | 0.36287
64 | 0.64 | 4.3652 | 0.37391 | 0.37391
65 | 0.65 | 4.4668 | 0.3852 | 0.3852
66 | 0.66 | 4.5709 | 0.39676 | 0.39676
67 | 0.67 | 4.6774 | 0.40859 | 0.40859
68 | 0.68 | 4.7863 | 0.4207 | 0.4207
69 | 0.69 | 4.8978 | 0.43309 | 0.43309
70 | 0.7 | 5.0119 | 0.44576 | 0.44576
71 | 0.71 | 5.1286 | 0.45873 | 0.45873
72 | 0.72 | 5.2481 | 0.47201 | 0.47201
73 | 0.73 | 5.3703 | 0.48559 | 0.48559
74 | 0.74 | 5.4954 | 0.49949 | 0.49949
75 | 0.75 | 5.6234 | 0.51371 | 0.51371
76 | 0.76 | 5.7544 | 0.52827 | 0.52827
77 | 0.77 | 5.8884 | 0.54316 | 0.54316
78 | 0.78 | 6.0256 | 0.5584 | 0.5584
79 | 0.79 | 6.166 | 0.57399 | 0.57399
80 | 0.8 | 6.3096 | 0.58995 | 0.58995
81 | 0.81 | 6.4565 | 0.60628 | 0.60628
82 | 0.82 | 6.6069 | 0.62299 | 0.62299
83 | 0.83 | 6.7608 | 0.64009 | 0.64009
84 | 0.84 | 6.9183 | 0.65759 | 0.65759
85 | 0.85 | 7.0795 | 0.6755 | 0.6755
86 | 0.86 | 7.2444 | 0.69382 | 0.69382
87 | 0.87 | 7.4131 | 0.71257 | 0.71257
88 | 0.88 | 7.5858 | 0.73175 | 0.73175
89 | 0.89 | 7.7625 | 0.75139 | 0.75139
90 | 0.9 | 7.9433 | 0.77148 | 0.77148
91 | 0.91 | 8.1283 | 0.79203 | 0.79203
92 | 0.92 | 8.3176 | 0.81307 | 0.81307
93 | 0.93 | 8.5114 | 0.8346 | 0.8346
94 | 0.94 | 8.7096 | 0.85663 | 0.85663
95 | 0.95 | 8.9125 | 0.87917 | 0.87917
96 | 0.96 | 9.1201 | 0.90223 | 0.90223
97 | 0.97 | 9.3325 | 0.92584 | 0.92584
98 | 0.98 | 9.5499 | 0.94999 | 0.94999
99 | 0.99 | 9.7724 | 0.97471 | 0.97471
100 | 1 | 10 | 1 | 1

## 10^x, n=500
Original function |  |  |  | Target function | f'(x) | Find matching x for original function
linear | y=x(b-a) + a = x |  |  | exponential | 10^x | x''=(y' - a) / (b - a) = y'
number of sections | n | 500
linear range start | a | 0 |  | target range start | 1
linear range end | b | 1 |  | target range end | 10
tick size | (b-a)/n | 0.002 |  | target y normalized to [a, b] | y_norm = (y - f(a))/(f(b)-f(a))
i | linear range | target y | target y_norm | reverse x
0 | 0 | 1 | 0 | 0
1 | 0.002 | 1.0046 | 0.00051287 | 0.00051287
2 | 0.004 | 1.0093 | 0.0010281 | 0.0010281
3 | 0.006 | 1.0139 | 0.0015457 | 0.0015457
4 | 0.008 | 1.0186 | 0.0020657 | 0.0020657
5 | 0.01 | 1.0233 | 0.0025881 | 0.0025881
6 | 0.012 | 1.028 | 0.0031129 | 0.0031129
7 | 0.014 | 1.0328 | 0.0036402 | 0.0036402
8 | 0.016 | 1.0375 | 0.0041698 | 0.0041698
9 | 0.018 | 1.0423 | 0.0047019 | 0.0047019
10 | 0.02 | 1.0471 | 0.0052365 | 0.0052365
11 | 0.022 | 1.052 | 0.0057735 | 0.0057735
12 | 0.024 | 1.0568 | 0.0063131 | 0.0063131
13 | 0.026 | 1.0617 | 0.0068551 | 0.0068551
14 | 0.028 | 1.0666 | 0.0073996 | 0.0073996
15 | 0.03 | 1.0715 | 0.0079466 | 0.0079466
16 | 0.032 | 1.0765 | 0.0084961 | 0.0084961
17 | 0.034 | 1.0814 | 0.0090482 | 0.0090482
18 | 0.036 | 1.0864 | 0.0096028 | 0.0096028
19 | 0.038 | 1.0914 | 0.01016 | 0.01016
20 | 0.04 | 1.0965 | 0.01072 | 0.01072
21 | 0.042 | 1.1015 | 0.011282 | 0.011282
22 | 0.044 | 1.1066 | 0.011847 | 0.011847
23 | 0.046 | 1.1117 | 0.012415 | 0.012415
24 | 0.048 | 1.1169 | 0.012985 | 0.012985
25 | 0.05 | 1.122 | 0.013558 | 0.013558
26 | 0.052 | 1.1272 | 0.014133 | 0.014133
27 | 0.054 | 1.1324 | 0.014711 | 0.014711
28 | 0.056 | 1.1376 | 0.015292 | 0.015292
29 | 0.058 | 1.1429 | 0.015875 | 0.015875
30 | 0.06 | 1.1482 | 0.016462 | 0.016462
31 | 0.062 | 1.1535 | 0.01705 | 0.01705
32 | 0.064 | 1.1588 | 0.017642 | 0.017642
33 | 0.066 | 1.1641 | 0.018236 | 0.018236
34 | 0.068 | 1.1695 | 0.018833 | 0.018833
35 | 0.07 | 1.1749 | 0.019433 | 0.019433
36 | 0.072 | 1.1803 | 0.020036 | 0.020036
37 | 0.074 | 1.1858 | 0.020641 | 0.020641
38 | 0.076 | 1.1912 | 0.021249 | 0.021249
39 | 0.078 | 1.1967 | 0.02186 | 0.02186
40 | 0.08 | 1.2023 | 0.022474 | 0.022474
41 | 0.082 | 1.2078 | 0.02309 | 0.02309
42 | 0.084 | 1.2134 | 0.02371 | 0.02371
43 | 0.086 | 1.219 | 0.024332 | 0.024332
44 | 0.088 | 1.2246 | 0.024957 | 0.024957
45 | 0.09 | 1.2303 | 0.025585 | 0.025585
46 | 0.092 | 1.2359 | 0.026216 | 0.026216
47 | 0.094 | 1.2417 | 0.02685 | 0.02685
48 | 0.096 | 1.2474 | 0.027487 | 0.027487
49 | 0.098 | 1.2531 | 0.028127 | 0.028127
50 | 0.1 | 1.2589 | 0.028769 | 0.028769
51 | 0.102 | 1.2647 | 0.029415 | 0.029415
52 | 0.104 | 1.2706 | 0.030064 | 0.030064
53 | 0.106 | 1.2764 | 0.030715 | 0.030715
54 | 0.108 | 1.2823 | 0.03137 | 0.03137
55 | 0.11 | 1.2882 | 0.032028 | 0.032028
56 | 0.112 | 1.2942 | 0.032688 | 0.032688
57 | 0.114 | 1.3002 | 0.033352 | 0.033352
58 | 0.116 | 1.3062 | 0.034019 | 0.034019
59 | 0.118 | 1.3122 | 0.034689 | 0.034689
60 | 0.12 | 1.3183 | 0.035362 | 0.035362
61 | 0.122 | 1.3243 | 0.036038 | 0.036038
62 | 0.124 | 1.3305 | 0.036717 | 0.036717
63 | 0.126 | 1.3366 | 0.0374 | 0.0374
64 | 0.128 | 1.3428 | 0.038085 | 0.038085
65 | 0.13 | 1.349 | 0.038774 | 0.038774
66 | 0.132 | 1.3552 | 0.039465 | 0.039465
67 | 0.134 | 1.3614 | 0.040161 | 0.040161
68 | 0.136 | 1.3677 | 0.040859 | 0.040859
69 | 0.138 | 1.374 | 0.04156 | 0.04156
70 | 0.14 | 1.3804 | 0.042265 | 0.042265
71 | 0.142 | 1.3868 | 0.042973 | 0.042973
72 | 0.144 | 1.3932 | 0.043684 | 0.043684
73 | 0.146 | 1.3996 | 0.044399 | 0.044399
74 | 0.148 | 1.406 | 0.045116 | 0.045116
75 | 0.15 | 1.4125 | 0.045838 | 0.045838
76 | 0.152 | 1.4191 | 0.046562 | 0.046562
77 | 0.154 | 1.4256 | 0.04729 | 0.04729
78 | 0.156 | 1.4322 | 0.048021 | 0.048021
79 | 0.158 | 1.4388 | 0.048755 | 0.048755
80 | 0.16 | 1.4454 | 0.049493 | 0.049493
81 | 0.162 | 1.4521 | 0.050235 | 0.050235
82 | 0.164 | 1.4588 | 0.050979 | 0.050979
83 | 0.166 | 1.4655 | 0.051728 | 0.051728
84 | 0.168 | 1.4723 | 0.052479 | 0.052479
85 | 0.17 | 1.4791 | 0.053234 | 0.053234
86 | 0.172 | 1.4859 | 0.053993 | 0.053993
87 | 0.174 | 1.4928 | 0.054755 | 0.054755
88 | 0.176 | 1.4997 | 0.055521 | 0.055521
89 | 0.178 | 1.5066 | 0.05629 | 0.05629
90 | 0.18 | 1.5136 | 0.057062 | 0.057062
91 | 0.182 | 1.5205 | 0.057839 | 0.057839
92 | 0.184 | 1.5276 | 0.058618 | 0.058618
93 | 0.186 | 1.5346 | 0.059402 | 0.059402
94 | 0.188 | 1.5417 | 0.060189 | 0.060189
95 | 0.19 | 1.5488 | 0.06098 | 0.06098
96 | 0.192 | 1.556 | 0.061774 | 0.061774
97 | 0.194 | 1.5631 | 0.062572 | 0.062572
98 | 0.196 | 1.5704 | 0.063374 | 0.063374
99 | 0.198 | 1.5776 | 0.064179 | 0.064179
100 | 0.2 | 1.5849 | 0.064988 | 0.064988
101 | 0.202 | 1.5922 | 0.065801 | 0.065801
102 | 0.204 | 1.5996 | 0.066618 | 0.066618
103 | 0.206 | 1.6069 | 0.067438 | 0.067438
104 | 0.208 | 1.6144 | 0.068262 | 0.068262
105 | 0.21 | 1.6218 | 0.06909 | 0.06909
106 | 0.212 | 1.6293 | 0.069922 | 0.069922
107 | 0.214 | 1.6368 | 0.070757 | 0.070757
108 | 0.216 | 1.6444 | 0.071597 | 0.071597
109 | 0.218 | 1.652 | 0.07244 | 0.07244
110 | 0.22 | 1.6596 | 0.073287 | 0.073287
111 | 0.222 | 1.6672 | 0.074139 | 0.074139
112 | 0.224 | 1.6749 | 0.074994 | 0.074994
113 | 0.226 | 1.6827 | 0.075853 | 0.075853
114 | 0.228 | 1.6904 | 0.076716 | 0.076716
115 | 0.23 | 1.6982 | 0.077583 | 0.077583
116 | 0.232 | 1.7061 | 0.078454 | 0.078454
117 | 0.234 | 1.714 | 0.079329 | 0.079329
118 | 0.236 | 1.7219 | 0.080208 | 0.080208
119 | 0.238 | 1.7298 | 0.081091 | 0.081091
120 | 0.24 | 1.7378 | 0.081978 | 0.081978
121 | 0.242 | 1.7458 | 0.082869 | 0.082869
122 | 0.244 | 1.7539 | 0.083765 | 0.083765
123 | 0.246 | 1.762 | 0.084664 | 0.084664
124 | 0.248 | 1.7701 | 0.085568 | 0.085568
125 | 0.25 | 1.7783 | 0.086475 | 0.086475
126 | 0.252 | 1.7865 | 0.087388 | 0.087388
127 | 0.254 | 1.7947 | 0.088304 | 0.088304
128 | 0.256 | 1.803 | 0.089224 | 0.089224
129 | 0.258 | 1.8113 | 0.090149 | 0.090149
130 | 0.26 | 1.8197 | 0.091078 | 0.091078
131 | 0.262 | 1.8281 | 0.092011 | 0.092011
132 | 0.264 | 1.8365 | 0.092949 | 0.092949
133 | 0.266 | 1.845 | 0.093891 | 0.093891
134 | 0.268 | 1.8535 | 0.094837 | 0.094837
135 | 0.27 | 1.8621 | 0.095787 | 0.095787
136 | 0.272 | 1.8707 | 0.096742 | 0.096742
137 | 0.274 | 1.8793 | 0.097702 | 0.097702
138 | 0.276 | 1.888 | 0.098666 | 0.098666
139 | 0.278 | 1.8967 | 0.099634 | 0.099634
140 | 0.28 | 1.9055 | 0.10061 | 0.10061
141 | 0.282 | 1.9143 | 0.10158 | 0.10158
142 | 0.284 | 1.9231 | 0.10257 | 0.10257
143 | 0.286 | 1.932 | 0.10355 | 0.10355
144 | 0.288 | 1.9409 | 0.10454 | 0.10454
145 | 0.29 | 1.9498 | 0.10554 | 0.10554
146 | 0.292 | 1.9588 | 0.10654 | 0.10654
147 | 0.294 | 1.9679 | 0.10754 | 0.10754
148 | 0.296 | 1.977 | 0.10855 | 0.10855
149 | 0.298 | 1.9861 | 0.10957 | 0.10957
150 | 0.3 | 1.9953 | 0.11058 | 0.11058
151 | 0.302 | 2.0045 | 0.11161 | 0.11161
152 | 0.304 | 2.0137 | 0.11264 | 0.11264
153 | 0.306 | 2.023 | 0.11367 | 0.11367
154 | 0.308 | 2.0324 | 0.11471 | 0.11471
155 | 0.31 | 2.0417 | 0.11575 | 0.11575
156 | 0.312 | 2.0512 | 0.1168 | 0.1168
157 | 0.314 | 2.0606 | 0.11785 | 0.11785
158 | 0.316 | 2.0701 | 0.1189 | 0.1189
159 | 0.318 | 2.0797 | 0.11997 | 0.11997
160 | 0.32 | 2.0893 | 0.12103 | 0.12103
161 | 0.322 | 2.0989 | 0.1221 | 0.1221
162 | 0.324 | 2.1086 | 0.12318 | 0.12318
163 | 0.326 | 2.1184 | 0.12426 | 0.12426
164 | 0.328 | 2.1281 | 0.12535 | 0.12535
165 | 0.33 | 2.138 | 0.12644 | 0.12644
166 | 0.332 | 2.1478 | 0.12754 | 0.12754
167 | 0.334 | 2.1577 | 0.12864 | 0.12864
168 | 0.336 | 2.1677 | 0.12974 | 0.12974
169 | 0.338 | 2.1777 | 0.13086 | 0.13086
170 | 0.34 | 2.1878 | 0.13197 | 0.13197
171 | 0.342 | 2.1979 | 0.1331 | 0.1331
172 | 0.344 | 2.208 | 0.13422 | 0.13422
173 | 0.346 | 2.2182 | 0.13536 | 0.13536
174 | 0.348 | 2.2284 | 0.13649 | 0.13649
175 | 0.35 | 2.2387 | 0.13764 | 0.13764
176 | 0.352 | 2.2491 | 0.13878 | 0.13878
177 | 0.354 | 2.2594 | 0.13994 | 0.13994
178 | 0.356 | 2.2699 | 0.1411 | 0.1411
179 | 0.358 | 2.2803 | 0.14226 | 0.14226
180 | 0.36 | 2.2909 | 0.14343 | 0.14343
181 | 0.362 | 2.3014 | 0.1446 | 0.1446
182 | 0.364 | 2.3121 | 0.14578 | 0.14578
183 | 0.366 | 2.3227 | 0.14697 | 0.14697
184 | 0.368 | 2.3335 | 0.14816 | 0.14816
185 | 0.37 | 2.3442 | 0.14936 | 0.14936
186 | 0.372 | 2.355 | 0.15056 | 0.15056
187 | 0.374 | 2.3659 | 0.15177 | 0.15177
188 | 0.376 | 2.3768 | 0.15298 | 0.15298
189 | 0.378 | 2.3878 | 0.1542 | 0.1542
190 | 0.38 | 2.3988 | 0.15543 | 0.15543
191 | 0.382 | 2.4099 | 0.15666 | 0.15666
192 | 0.384 | 2.421 | 0.15789 | 0.15789
193 | 0.386 | 2.4322 | 0.15913 | 0.15913
194 | 0.388 | 2.4434 | 0.16038 | 0.16038
195 | 0.39 | 2.4547 | 0.16163 | 0.16163
196 | 0.392 | 2.466 | 0.16289 | 0.16289
197 | 0.394 | 2.4774 | 0.16416 | 0.16416
198 | 0.396 | 2.4889 | 0.16543 | 0.16543
199 | 0.398 | 2.5003 | 0.16671 | 0.16671
200 | 0.4 | 2.5119 | 0.16799 | 0.16799
201 | 0.402 | 2.5235 | 0.16928 | 0.16928
202 | 0.404 | 2.5351 | 0.17057 | 0.17057
203 | 0.406 | 2.5468 | 0.17187 | 0.17187
204 | 0.408 | 2.5586 | 0.17318 | 0.17318
205 | 0.41 | 2.5704 | 0.17449 | 0.17449
206 | 0.412 | 2.5823 | 0.17581 | 0.17581
207 | 0.414 | 2.5942 | 0.17713 | 0.17713
208 | 0.416 | 2.6062 | 0.17846 | 0.17846
209 | 0.418 | 2.6182 | 0.1798 | 0.1798
210 | 0.42 | 2.6303 | 0.18114 | 0.18114
211 | 0.422 | 2.6424 | 0.18249 | 0.18249
212 | 0.424 | 2.6546 | 0.18385 | 0.18385
213 | 0.426 | 2.6669 | 0.18521 | 0.18521
214 | 0.428 | 2.6792 | 0.18657 | 0.18657
215 | 0.43 | 2.6915 | 0.18795 | 0.18795
216 | 0.432 | 2.704 | 0.18933 | 0.18933
217 | 0.434 | 2.7164 | 0.19072 | 0.19072
218 | 0.436 | 2.729 | 0.19211 | 0.19211
219 | 0.438 | 2.7416 | 0.19351 | 0.19351
220 | 0.44 | 2.7542 | 0.19491 | 0.19491
221 | 0.442 | 2.7669 | 0.19633 | 0.19633
222 | 0.444 | 2.7797 | 0.19775 | 0.19775
223 | 0.446 | 2.7925 | 0.19917 | 0.19917
224 | 0.448 | 2.8054 | 0.2006 | 0.2006
225 | 0.45 | 2.8184 | 0.20204 | 0.20204
226 | 0.452 | 2.8314 | 0.20349 | 0.20349
227 | 0.454 | 2.8445 | 0.20494 | 0.20494
228 | 0.456 | 2.8576 | 0.2064 | 0.2064
229 | 0.458 | 2.8708 | 0.20786 | 0.20786
230 | 0.46 | 2.884 | 0.20934 | 0.20934
231 | 0.462 | 2.8973 | 0.21082 | 0.21082
232 | 0.464 | 2.9107 | 0.2123 | 0.2123
233 | 0.466 | 2.9242 | 0.21379 | 0.21379
234 | 0.468 | 2.9376 | 0.21529 | 0.21529
235 | 0.47 | 2.9512 | 0.2168 | 0.2168
236 | 0.472 | 2.9648 | 0.21831 | 0.21831
237 | 0.474 | 2.9785 | 0.21984 | 0.21984
238 | 0.476 | 2.9923 | 0.22136 | 0.22136
239 | 0.478 | 3.0061 | 0.2229 | 0.2229
240 | 0.48 | 3.02 | 0.22444 | 0.22444
241 | 0.482 | 3.0339 | 0.22599 | 0.22599
242 | 0.484 | 3.0479 | 0.22754 | 0.22754
243 | 0.486 | 3.062 | 0.22911 | 0.22911
244 | 0.488 | 3.0761 | 0.23068 | 0.23068
245 | 0.49 | 3.0903 | 0.23226 | 0.23226
246 | 0.492 | 3.1046 | 0.23384 | 0.23384
247 | 0.494 | 3.1189 | 0.23543 | 0.23543
248 | 0.496 | 3.1333 | 0.23703 | 0.23703
249 | 0.498 | 3.1477 | 0.23864 | 0.23864
250 | 0.5 | 3.1623 | 0.24025 | 0.24025
251 | 0.502 | 3.1769 | 0.24187 | 0.24187
252 | 0.504 | 3.1915 | 0.2435 | 0.2435
253 | 0.506 | 3.2063 | 0.24514 | 0.24514
254 | 0.508 | 3.2211 | 0.24679 | 0.24679
255 | 0.51 | 3.2359 | 0.24844 | 0.24844
256 | 0.512 | 3.2509 | 0.2501 | 0.2501
257 | 0.514 | 3.2659 | 0.25176 | 0.25176
258 | 0.516 | 3.281 | 0.25344 | 0.25344
259 | 0.518 | 3.2961 | 0.25512 | 0.25512
260 | 0.52 | 3.3113 | 0.25681 | 0.25681
261 | 0.522 | 3.3266 | 0.25851 | 0.25851
262 | 0.524 | 3.342 | 0.26022 | 0.26022
263 | 0.526 | 3.3574 | 0.26193 | 0.26193
264 | 0.528 | 3.3729 | 0.26365 | 0.26365
265 | 0.53 | 3.3884 | 0.26538 | 0.26538
266 | 0.532 | 3.4041 | 0.26712 | 0.26712
267 | 0.534 | 3.4198 | 0.26887 | 0.26887
268 | 0.536 | 3.4356 | 0.27062 | 0.27062
269 | 0.538 | 3.4514 | 0.27238 | 0.27238
270 | 0.54 | 3.4674 | 0.27415 | 0.27415
271 | 0.542 | 3.4834 | 0.27593 | 0.27593
272 | 0.544 | 3.4995 | 0.27772 | 0.27772
273 | 0.546 | 3.5156 | 0.27951 | 0.27951
274 | 0.548 | 3.5318 | 0.28131 | 0.28131
275 | 0.55 | 3.5481 | 0.28313 | 0.28313
276 | 0.552 | 3.5645 | 0.28495 | 0.28495
277 | 0.554 | 3.581 | 0.28677 | 0.28677
278 | 0.556 | 3.5975 | 0.28861 | 0.28861
279 | 0.558 | 3.6141 | 0.29046 | 0.29046
280 | 0.56 | 3.6308 | 0.29231 | 0.29231
281 | 0.562 | 3.6475 | 0.29417 | 0.29417
282 | 0.564 | 3.6644 | 0.29604 | 0.29604
283 | 0.566 | 3.6813 | 0.29792 | 0.29792
284 | 0.568 | 3.6983 | 0.29981 | 0.29981
285 | 0.57 | 3.7154 | 0.30171 | 0.30171
286 | 0.572 | 3.7325 | 0.30361 | 0.30361
287 | 0.574 | 3.7497 | 0.30553 | 0.30553
288 | 0.576 | 3.767 | 0.30745 | 0.30745
289 | 0.578 | 3.7844 | 0.30938 | 0.30938
290 | 0.58 | 3.8019 | 0.31132 | 0.31132
291 | 0.582 | 3.8194 | 0.31327 | 0.31327
292 | 0.584 | 3.8371 | 0.31523 | 0.31523
293 | 0.586 | 3.8548 | 0.3172 | 0.3172
294 | 0.588 | 3.8726 | 0.31918 | 0.31918
295 | 0.59 | 3.8905 | 0.32116 | 0.32116
296 | 0.592 | 3.9084 | 0.32316 | 0.32316
297 | 0.594 | 3.9264 | 0.32516 | 0.32516
298 | 0.596 | 3.9446 | 0.32717 | 0.32717
299 | 0.598 | 3.9628 | 0.3292 | 0.3292
300 | 0.6 | 3.9811 | 0.33123 | 0.33123
301 | 0.602 | 3.9994 | 0.33327 | 0.33327
302 | 0.604 | 4.0179 | 0.33532 | 0.33532
303 | 0.606 | 4.0365 | 0.33738 | 0.33738
304 | 0.608 | 4.0551 | 0.33945 | 0.33945
305 | 0.61 | 4.0738 | 0.34153 | 0.34153
306 | 0.612 | 4.0926 | 0.34362 | 0.34362
307 | 0.614 | 4.1115 | 0.34572 | 0.34572
308 | 0.616 | 4.1305 | 0.34783 | 0.34783
309 | 0.618 | 4.1495 | 0.34995 | 0.34995
310 | 0.62 | 4.1687 | 0.35208 | 0.35208
311 | 0.622 | 4.1879 | 0.35422 | 0.35422
312 | 0.624 | 4.2073 | 0.35636 | 0.35636
313 | 0.626 | 4.2267 | 0.35852 | 0.35852
314 | 0.628 | 4.2462 | 0.36069 | 0.36069
315 | 0.63 | 4.2658 | 0.36287 | 0.36287
316 | 0.632 | 4.2855 | 0.36505 | 0.36505
317 | 0.634 | 4.3053 | 0.36725 | 0.36725
318 | 0.636 | 4.3251 | 0.36946 | 0.36946
319 | 0.638 | 4.3451 | 0.37168 | 0.37168
320 | 0.64 | 4.3652 | 0.37391 | 0.37391
321 | 0.642 | 4.3853 | 0.37615 | 0.37615
322 | 0.644 | 4.4055 | 0.37839 | 0.37839
323 | 0.646 | 4.4259 | 0.38065 | 0.38065
324 | 0.648 | 4.4463 | 0.38292 | 0.38292
325 | 0.65 | 4.4668 | 0.3852 | 0.3852
326 | 0.652 | 4.4875 | 0.38749 | 0.38749
327 | 0.654 | 4.5082 | 0.3898 | 0.3898
328 | 0.656 | 4.529 | 0.39211 | 0.39211
329 | 0.658 | 4.5499 | 0.39443 | 0.39443
330 | 0.66 | 4.5709 | 0.39676 | 0.39676
331 | 0.662 | 4.592 | 0.39911 | 0.39911
332 | 0.664 | 4.6132 | 0.40146 | 0.40146
333 | 0.666 | 4.6345 | 0.40383 | 0.40383
334 | 0.668 | 4.6559 | 0.40621 | 0.40621
335 | 0.67 | 4.6774 | 0.40859 | 0.40859
336 | 0.672 | 4.6989 | 0.41099 | 0.41099
337 | 0.674 | 4.7206 | 0.4134 | 0.4134
338 | 0.676 | 4.7424 | 0.41582 | 0.41582
339 | 0.678 | 4.7643 | 0.41826 | 0.41826
340 | 0.68 | 4.7863 | 0.4207 | 0.4207
341 | 0.682 | 4.8084 | 0.42315 | 0.42315
342 | 0.684 | 4.8306 | 0.42562 | 0.42562
343 | 0.686 | 4.8529 | 0.4281 | 0.4281
344 | 0.688 | 4.8753 | 0.43059 | 0.43059
345 | 0.69 | 4.8978 | 0.43309 | 0.43309
346 | 0.692 | 4.9204 | 0.4356 | 0.4356
347 | 0.694 | 4.9431 | 0.43812 | 0.43812
348 | 0.696 | 4.9659 | 0.44066 | 0.44066
349 | 0.698 | 4.9888 | 0.4432 | 0.4432
350 | 0.7 | 5.0119 | 0.44576 | 0.44576
351 | 0.702 | 5.035 | 0.44833 | 0.44833
352 | 0.704 | 5.0582 | 0.45092 | 0.45092
353 | 0.706 | 5.0816 | 0.45351 | 0.45351
354 | 0.708 | 5.105 | 0.45612 | 0.45612
355 | 0.71 | 5.1286 | 0.45873 | 0.45873
356 | 0.712 | 5.1523 | 0.46137 | 0.46137
357 | 0.714 | 5.1761 | 0.46401 | 0.46401
358 | 0.716 | 5.2 | 0.46666 | 0.46666
359 | 0.718 | 5.224 | 0.46933 | 0.46933
360 | 0.72 | 5.2481 | 0.47201 | 0.47201
361 | 0.722 | 5.2723 | 0.4747 | 0.4747
362 | 0.724 | 5.2966 | 0.4774 | 0.4774
363 | 0.726 | 5.3211 | 0.48012 | 0.48012
364 | 0.728 | 5.3456 | 0.48285 | 0.48285
365 | 0.73 | 5.3703 | 0.48559 | 0.48559
366 | 0.732 | 5.3951 | 0.48835 | 0.48835
367 | 0.734 | 5.42 | 0.49111 | 0.49111
368 | 0.736 | 5.445 | 0.49389 | 0.49389
369 | 0.738 | 5.4702 | 0.49668 | 0.49668
370 | 0.74 | 5.4954 | 0.49949 | 0.49949
371 | 0.742 | 5.5208 | 0.50231 | 0.50231
372 | 0.744 | 5.5463 | 0.50514 | 0.50514
373 | 0.746 | 5.5719 | 0.50798 | 0.50798
374 | 0.748 | 5.5976 | 0.51084 | 0.51084
375 | 0.75 | 5.6234 | 0.51371 | 0.51371
376 | 0.752 | 5.6494 | 0.5166 | 0.5166
377 | 0.754 | 5.6754 | 0.51949 | 0.51949
378 | 0.756 | 5.7016 | 0.5224 | 0.5224
379 | 0.758 | 5.728 | 0.52533 | 0.52533
380 | 0.76 | 5.7544 | 0.52827 | 0.52827
381 | 0.762 | 5.781 | 0.53122 | 0.53122
382 | 0.764 | 5.8076 | 0.53418 | 0.53418
383 | 0.766 | 5.8345 | 0.53716 | 0.53716
384 | 0.768 | 5.8614 | 0.54015 | 0.54015
385 | 0.77 | 5.8884 | 0.54316 | 0.54316
386 | 0.772 | 5.9156 | 0.54618 | 0.54618
387 | 0.774 | 5.9429 | 0.54921 | 0.54921
388 | 0.776 | 5.9704 | 0.55226 | 0.55226
389 | 0.778 | 5.9979 | 0.55532 | 0.55532
390 | 0.78 | 6.0256 | 0.5584 | 0.5584
391 | 0.782 | 6.0534 | 0.56149 | 0.56149
392 | 0.784 | 6.0814 | 0.56459 | 0.56459
393 | 0.786 | 6.1094 | 0.56771 | 0.56771
394 | 0.788 | 6.1376 | 0.57085 | 0.57085
395 | 0.79 | 6.166 | 0.57399 | 0.57399
396 | 0.792 | 6.1944 | 0.57716 | 0.57716
397 | 0.794 | 6.223 | 0.58033 | 0.58033
398 | 0.796 | 6.2517 | 0.58353 | 0.58353
399 | 0.798 | 6.2806 | 0.58673 | 0.58673
400 | 0.8 | 6.3096 | 0.58995 | 0.58995
401 | 0.802 | 6.3387 | 0.59319 | 0.59319
402 | 0.804 | 6.368 | 0.59644 | 0.59644
403 | 0.806 | 6.3973 | 0.59971 | 0.59971
404 | 0.808 | 6.4269 | 0.60299 | 0.60299
405 | 0.81 | 6.4565 | 0.60628 | 0.60628
406 | 0.812 | 6.4863 | 0.60959 | 0.60959
407 | 0.814 | 6.5163 | 0.61292 | 0.61292
408 | 0.816 | 6.5464 | 0.61626 | 0.61626
409 | 0.818 | 6.5766 | 0.61962 | 0.61962
410 | 0.82 | 6.6069 | 0.62299 | 0.62299
411 | 0.822 | 6.6374 | 0.62638 | 0.62638
412 | 0.824 | 6.6681 | 0.62979 | 0.62979
413 | 0.826 | 6.6988 | 0.63321 | 0.63321
414 | 0.828 | 6.7298 | 0.63664 | 0.63664
415 | 0.83 | 6.7608 | 0.64009 | 0.64009
416 | 0.832 | 6.792 | 0.64356 | 0.64356
417 | 0.834 | 6.8234 | 0.64704 | 0.64704
418 | 0.836 | 6.8549 | 0.65054 | 0.65054
419 | 0.838 | 6.8865 | 0.65406 | 0.65406
420 | 0.84 | 6.9183 | 0.65759 | 0.65759
421 | 0.842 | 6.9502 | 0.66114 | 0.66114
422 | 0.844 | 6.9823 | 0.6647 | 0.6647
423 | 0.846 | 7.0146 | 0.66828 | 0.66828
424 | 0.848 | 7.0469 | 0.67188 | 0.67188
425 | 0.85 | 7.0795 | 0.6755 | 0.6755
426 | 0.852 | 7.1121 | 0.67913 | 0.67913
427 | 0.854 | 7.145 | 0.68277 | 0.68277
428 | 0.856 | 7.1779 | 0.68644 | 0.68644
429 | 0.858 | 7.2111 | 0.69012 | 0.69012
430 | 0.86 | 7.2444 | 0.69382 | 0.69382
431 | 0.862 | 7.2778 | 0.69753 | 0.69753
432 | 0.864 | 7.3114 | 0.70127 | 0.70127
433 | 0.866 | 7.3451 | 0.70502 | 0.70502
434 | 0.868 | 7.379 | 0.70878 | 0.70878
435 | 0.87 | 7.4131 | 0.71257 | 0.71257
436 | 0.872 | 7.4473 | 0.71637 | 0.71637
437 | 0.874 | 7.4817 | 0.72019 | 0.72019
438 | 0.876 | 7.5162 | 0.72403 | 0.72403
439 | 0.878 | 7.5509 | 0.72788 | 0.72788
440 | 0.88 | 7.5858 | 0.73175 | 0.73175
441 | 0.882 | 7.6208 | 0.73564 | 0.73564
442 | 0.884 | 7.656 | 0.73955 | 0.73955
443 | 0.886 | 7.6913 | 0.74348 | 0.74348
444 | 0.888 | 7.7268 | 0.74742 | 0.74742
445 | 0.89 | 7.7625 | 0.75139 | 0.75139
446 | 0.892 | 7.7983 | 0.75537 | 0.75537
447 | 0.894 | 7.8343 | 0.75937 | 0.75937
448 | 0.896 | 7.8705 | 0.76338 | 0.76338
449 | 0.898 | 7.9068 | 0.76742 | 0.76742
450 | 0.9 | 7.9433 | 0.77148 | 0.77148
451 | 0.902 | 7.9799 | 0.77555 | 0.77555
452 | 0.904 | 8.0168 | 0.77964 | 0.77964
453 | 0.906 | 8.0538 | 0.78375 | 0.78375
454 | 0.908 | 8.091 | 0.78788 | 0.78788
455 | 0.91 | 8.1283 | 0.79203 | 0.79203
456 | 0.912 | 8.1658 | 0.7962 | 0.7962
457 | 0.914 | 8.2035 | 0.80039 | 0.80039
458 | 0.916 | 8.2414 | 0.8046 | 0.8046
459 | 0.918 | 8.2794 | 0.80882 | 0.80882
460 | 0.92 | 8.3176 | 0.81307 | 0.81307
461 | 0.922 | 8.356 | 0.81734 | 0.81734
462 | 0.924 | 8.3946 | 0.82162 | 0.82162
463 | 0.926 | 8.4333 | 0.82593 | 0.82593
464 | 0.928 | 8.4723 | 0.83025 | 0.83025
465 | 0.93 | 8.5114 | 0.8346 | 0.8346
466 | 0.932 | 8.5507 | 0.83896 | 0.83896
467 | 0.934 | 8.5901 | 0.84335 | 0.84335
468 | 0.936 | 8.6298 | 0.84775 | 0.84775
469 | 0.938 | 8.6696 | 0.85218 | 0.85218
470 | 0.94 | 8.7096 | 0.85663 | 0.85663
471 | 0.942 | 8.7498 | 0.86109 | 0.86109
472 | 0.944 | 8.7902 | 0.86558 | 0.86558
473 | 0.946 | 8.8308 | 0.87009 | 0.87009
474 | 0.948 | 8.8716 | 0.87462 | 0.87462
475 | 0.95 | 8.9125 | 0.87917 | 0.87917
476 | 0.952 | 8.9536 | 0.88374 | 0.88374
477 | 0.954 | 8.995 | 0.88833 | 0.88833
478 | 0.956 | 9.0365 | 0.89294 | 0.89294
479 | 0.958 | 9.0782 | 0.89758 | 0.89758
480 | 0.96 | 9.1201 | 0.90223 | 0.90223
481 | 0.962 | 9.1622 | 0.90691 | 0.90691
482 | 0.964 | 9.2045 | 0.91161 | 0.91161
483 | 0.966 | 9.247 | 0.91633 | 0.91633
484 | 0.968 | 9.2897 | 0.92107 | 0.92107
485 | 0.97 | 9.3325 | 0.92584 | 0.92584
486 | 0.972 | 9.3756 | 0.93062 | 0.93062
487 | 0.974 | 9.4189 | 0.93543 | 0.93543
488 | 0.976 | 9.4624 | 0.94026 | 0.94026
489 | 0.978 | 9.506 | 0.94512 | 0.94512
490 | 0.98 | 9.5499 | 0.94999 | 0.94999
491 | 0.982 | 9.594 | 0.95489 | 0.95489
492 | 0.984 | 9.6383 | 0.95981 | 0.95981
493 | 0.986 | 9.6828 | 0.96475 | 0.96475
494 | 0.988 | 9.7275 | 0.96972 | 0.96972
495 | 0.99 | 9.7724 | 0.97471 | 0.97471
496 | 0.992 | 9.8175 | 0.97972 | 0.97972
497 | 0.994 | 9.8628 | 0.98475 | 0.98475
498 | 0.996 | 9.9083 | 0.98981 | 0.98981
499 | 0.998 | 9.9541 | 0.99489 | 0.99489
500 | 1 | 10 | 1 | 1

## 100^x, n = 100
Original function |  |  |  | Target function | f'(x) | Find matching x for original function
linear | y=x(b-a) + a = x |  |  | exponential | 100^x | x''=(y' - a) / (b - a) = y'
number of sections | n | 100
linear range start | a | 0 |  | target range start | 1
linear range end | b | 1 |  | target range end | 100
tick size | (b-a)/n | 0.01 |  | target y normalized to [a, b] | y_norm = (y - f(a))/(f(b)-f(a))
i | linear range | target y | target y_norm | reverse x
0 | 0 | 1 | 0 | 0
1 | 0.01 | 1.0471 | 0.00047605 | 0.00047605
2 | 0.02 | 1.0965 | 0.00097453 | 0.00097453
3 | 0.03 | 1.1482 | 0.0014965 | 0.0014965
4 | 0.04 | 1.2023 | 0.0020431 | 0.0020431
5 | 0.05 | 1.2589 | 0.0026154 | 0.0026154
6 | 0.06 | 1.3183 | 0.0032147 | 0.0032147
7 | 0.07 | 1.3804 | 0.0038423 | 0.0038423
8 | 0.08 | 1.4454 | 0.0044994 | 0.0044994
9 | 0.09 | 1.5136 | 0.0051875 | 0.0051875
10 | 0.1 | 1.5849 | 0.005908 | 0.005908
11 | 0.11 | 1.6596 | 0.0066625 | 0.0066625
12 | 0.12 | 1.7378 | 0.0074525 | 0.0074525
13 | 0.13 | 1.8197 | 0.0082798 | 0.0082798
14 | 0.14 | 1.9055 | 0.0091461 | 0.0091461
15 | 0.15 | 1.9953 | 0.010053 | 0.010053
16 | 0.16 | 2.0893 | 0.011003 | 0.011003
17 | 0.17 | 2.1878 | 0.011998 | 0.011998
18 | 0.18 | 2.2909 | 0.013039 | 0.013039
19 | 0.19 | 2.3988 | 0.01413 | 0.01413
20 | 0.2 | 2.5119 | 0.015272 | 0.015272
21 | 0.21 | 2.6303 | 0.016467 | 0.016467
22 | 0.22 | 2.7542 | 0.017719 | 0.017719
23 | 0.23 | 2.884 | 0.019031 | 0.019031
24 | 0.24 | 3.02 | 0.020404 | 0.020404
25 | 0.25 | 3.1623 | 0.021841 | 0.021841
26 | 0.26 | 3.3113 | 0.023347 | 0.023347
27 | 0.27 | 3.4674 | 0.024923 | 0.024923
28 | 0.28 | 3.6308 | 0.026574 | 0.026574
29 | 0.29 | 3.8019 | 0.028302 | 0.028302
30 | 0.3 | 3.9811 | 0.030112 | 0.030112
31 | 0.31 | 4.1687 | 0.032007 | 0.032007
32 | 0.32 | 4.3652 | 0.033991 | 0.033991
33 | 0.33 | 4.5709 | 0.03607 | 0.03607
34 | 0.34 | 4.7863 | 0.038245 | 0.038245
35 | 0.35 | 5.0119 | 0.040524 | 0.040524
36 | 0.36 | 5.2481 | 0.04291 | 0.04291
37 | 0.37 | 5.4954 | 0.045408 | 0.045408
38 | 0.38 | 5.7544 | 0.048024 | 0.048024
39 | 0.39 | 6.0256 | 0.050764 | 0.050764
40 | 0.4 | 6.3096 | 0.053632 | 0.053632
41 | 0.41 | 6.6069 | 0.056636 | 0.056636
42 | 0.42 | 6.9183 | 0.059781 | 0.059781
43 | 0.43 | 7.2444 | 0.063074 | 0.063074
44 | 0.44 | 7.5858 | 0.066523 | 0.066523
45 | 0.45 | 7.9433 | 0.070134 | 0.070134
46 | 0.46 | 8.3176 | 0.073916 | 0.073916
47 | 0.47 | 8.7096 | 0.077875 | 0.077875
48 | 0.48 | 9.1201 | 0.082021 | 0.082021
49 | 0.49 | 9.5499 | 0.086363 | 0.086363
50 | 0.5 | 10 | 0.090909 | 0.090909
51 | 0.51 | 10.4713 | 0.09567 | 0.09567
52 | 0.52 | 10.9648 | 0.10065 | 0.10065
53 | 0.53 | 11.4815 | 0.10587 | 0.10587
54 | 0.54 | 12.0226 | 0.11134 | 0.11134
55 | 0.55 | 12.5893 | 0.11706 | 0.11706
56 | 0.56 | 13.1826 | 0.12306 | 0.12306
57 | 0.57 | 13.8038 | 0.12933 | 0.12933
58 | 0.58 | 14.4544 | 0.1359 | 0.1359
59 | 0.59 | 15.1356 | 0.14278 | 0.14278
60 | 0.6 | 15.8489 | 0.14999 | 0.14999
61 | 0.61 | 16.5959 | 0.15753 | 0.15753
62 | 0.62 | 17.378 | 0.16543 | 0.16543
63 | 0.63 | 18.197 | 0.17371 | 0.17371
64 | 0.64 | 19.0546 | 0.18237 | 0.18237
65 | 0.65 | 19.9526 | 0.19144 | 0.19144
66 | 0.66 | 20.893 | 0.20094 | 0.20094
67 | 0.67 | 21.8776 | 0.21089 | 0.21089
68 | 0.68 | 22.9087 | 0.2213 | 0.2213
69 | 0.69 | 23.9883 | 0.23221 | 0.23221
70 | 0.7 | 25.1189 | 0.24362 | 0.24362
71 | 0.71 | 26.3027 | 0.25558 | 0.25558
72 | 0.72 | 27.5423 | 0.2681 | 0.2681
73 | 0.73 | 28.8403 | 0.28122 | 0.28122
74 | 0.74 | 30.1995 | 0.29494 | 0.29494
75 | 0.75 | 31.6228 | 0.30932 | 0.30932
76 | 0.76 | 33.1131 | 0.32437 | 0.32437
77 | 0.77 | 34.6737 | 0.34014 | 0.34014
78 | 0.78 | 36.3078 | 0.35664 | 0.35664
79 | 0.79 | 38.0189 | 0.37393 | 0.37393
80 | 0.8 | 39.8107 | 0.39203 | 0.39203
81 | 0.81 | 41.6869 | 0.41098 | 0.41098
82 | 0.82 | 43.6516 | 0.43082 | 0.43082
83 | 0.83 | 45.7088 | 0.4516 | 0.4516
84 | 0.84 | 47.863 | 0.47336 | 0.47336
85 | 0.85 | 50.1187 | 0.49615 | 0.49615
86 | 0.86 | 52.4807 | 0.52001 | 0.52001
87 | 0.87 | 54.9541 | 0.54499 | 0.54499
88 | 0.88 | 57.544 | 0.57115 | 0.57115
89 | 0.89 | 60.256 | 0.59855 | 0.59855
90 | 0.9 | 63.0957 | 0.62723 | 0.62723
91 | 0.91 | 66.0693 | 0.65727 | 0.65727
92 | 0.92 | 69.1831 | 0.68872 | 0.68872
93 | 0.93 | 72.4436 | 0.72165 | 0.72165
94 | 0.94 | 75.8578 | 0.75614 | 0.75614
95 | 0.95 | 79.4328 | 0.79225 | 0.79225
96 | 0.96 | 83.1764 | 0.83006 | 0.83006
97 | 0.97 | 87.0964 | 0.86966 | 0.86966
98 | 0.98 | 91.2011 | 0.91112 | 0.91112
99 | 0.99 | 95.4993 | 0.95454 | 0.95454
100 | 1 | 100 | 1 | 1

## 500^x, n = 100
Original function |  |  |  | Target function | f'(x) | Find matching x for original function
linear | y=x(b-a) + a = x |  |  | exponential | 500^x | x''=(y' - a) / (b - a) = y'
number of sections | n | 100
linear range start | a | 0 |  | target range start | 1
linear range end | b | 1 |  | target range end | 500
tick size | (b-a)/n | 0.01 |  | target y normalized to [a, b] | y_norm = (y - f(a))/(f(b)-f(a))
i | linear range | target y | target y_norm | reverse x
0 | 0 | 1 | 0 | 0
1 | 0.01 | 1.0641 | 0.00012849 | 0.00012849
2 | 0.02 | 1.1323 | 0.00026522 | 0.00026522
3 | 0.03 | 1.205 | 0.00041072 | 0.00041072
4 | 0.04 | 1.2822 | 0.00056555 | 0.00056555
5 | 0.05 | 1.3644 | 0.0007303 | 0.0007303
6 | 0.06 | 1.4519 | 0.00090562 | 0.00090562
7 | 0.07 | 1.545 | 0.0010922 | 0.0010922
8 | 0.08 | 1.6441 | 0.0012907 | 0.0012907
9 | 0.09 | 1.7495 | 0.001502 | 0.001502
10 | 0.1 | 1.8616 | 0.0017267 | 0.0017267
11 | 0.11 | 1.981 | 0.001966 | 0.001966
12 | 0.12 | 2.108 | 0.0022205 | 0.0022205
13 | 0.13 | 2.2432 | 0.0024914 | 0.0024914
14 | 0.14 | 2.387 | 0.0027796 | 0.0027796
15 | 0.15 | 2.5401 | 0.0030863 | 0.0030863
16 | 0.16 | 2.7029 | 0.0034127 | 0.0034127
17 | 0.17 | 2.8762 | 0.00376 | 0.00376
18 | 0.18 | 3.0607 | 0.0041296 | 0.0041296
19 | 0.19 | 3.2569 | 0.0045228 | 0.0045228
20 | 0.2 | 3.4657 | 0.0049413 | 0.0049413
21 | 0.21 | 3.6879 | 0.0053867 | 0.0053867
22 | 0.22 | 3.9244 | 0.0058605 | 0.0058605
23 | 0.23 | 4.176 | 0.0063648 | 0.0063648
24 | 0.24 | 4.4438 | 0.0069014 | 0.0069014
25 | 0.25 | 4.7287 | 0.0074724 | 0.0074724
26 | 0.26 | 5.0319 | 0.00808 | 0.00808
27 | 0.27 | 5.3545 | 0.0087265 | 0.0087265
28 | 0.28 | 5.6979 | 0.0094145 | 0.0094145
29 | 0.29 | 6.0632 | 0.010147 | 0.010147
30 | 0.3 | 6.452 | 0.010926 | 0.010926
31 | 0.31 | 6.8656 | 0.011755 | 0.011755
32 | 0.32 | 7.3058 | 0.012637 | 0.012637
33 | 0.33 | 7.7743 | 0.013576 | 0.013576
34 | 0.34 | 8.2727 | 0.014575 | 0.014575
35 | 0.35 | 8.8032 | 0.015638 | 0.015638
36 | 0.36 | 9.3676 | 0.016769 | 0.016769
37 | 0.37 | 9.9682 | 0.017972 | 0.017972
38 | 0.38 | 10.6074 | 0.019253 | 0.019253
39 | 0.39 | 11.2875 | 0.020616 | 0.020616
40 | 0.4 | 12.0112 | 0.022067 | 0.022067
41 | 0.41 | 12.7814 | 0.02361 | 0.02361
42 | 0.42 | 13.6009 | 0.025252 | 0.025252
43 | 0.43 | 14.473 | 0.027 | 0.027
44 | 0.44 | 15.4009 | 0.02886 | 0.02886
45 | 0.45 | 16.3884 | 0.030838 | 0.030838
46 | 0.46 | 17.4392 | 0.032944 | 0.032944
47 | 0.47 | 18.5573 | 0.035185 | 0.035185
48 | 0.48 | 19.7472 | 0.03757 | 0.03757
49 | 0.49 | 21.0134 | 0.040107 | 0.040107
50 | 0.5 | 22.3607 | 0.042807 | 0.042807
51 | 0.51 | 23.7944 | 0.04568 | 0.04568
52 | 0.52 | 25.32 | 0.048738 | 0.048738
53 | 0.53 | 26.9435 | 0.051991 | 0.051991
54 | 0.54 | 28.6711 | 0.055453 | 0.055453
55 | 0.55 | 30.5094 | 0.059137 | 0.059137
56 | 0.56 | 32.4656 | 0.063057 | 0.063057
57 | 0.57 | 34.5472 | 0.067229 | 0.067229
58 | 0.58 | 36.7623 | 0.071668 | 0.071668
59 | 0.59 | 39.1194 | 0.076392 | 0.076392
60 | 0.6 | 41.6277 | 0.081418 | 0.081418
61 | 0.61 | 44.2967 | 0.086767 | 0.086767
62 | 0.62 | 47.1369 | 0.092459 | 0.092459
63 | 0.63 | 50.1593 | 0.098516 | 0.098516
64 | 0.64 | 53.3754 | 0.10496 | 0.10496
65 | 0.65 | 56.7977 | 0.11182 | 0.11182
66 | 0.66 | 60.4394 | 0.11912 | 0.11912
67 | 0.67 | 64.3146 | 0.12688 | 0.12688
68 | 0.68 | 68.4384 | 0.13515 | 0.13515
69 | 0.69 | 72.8265 | 0.14394 | 0.14394
70 | 0.7 | 77.4959 | 0.1533 | 0.1533
71 | 0.71 | 82.4648 | 0.16326 | 0.16326
72 | 0.72 | 87.7523 | 0.17385 | 0.17385
73 | 0.73 | 93.3788 | 0.18513 | 0.18513
74 | 0.74 | 99.366 | 0.19713 | 0.19713
75 | 0.75 | 105.7371 | 0.20989 | 0.20989
76 | 0.76 | 112.5168 | 0.22348 | 0.22348
77 | 0.77 | 119.7311 | 0.23794 | 0.23794
78 | 0.78 | 127.408 | 0.25332 | 0.25332
79 | 0.79 | 135.5771 | 0.26969 | 0.26969
80 | 0.8 | 144.27 | 0.28711 | 0.28711
81 | 0.81 | 153.5203 | 0.30565 | 0.30565
82 | 0.82 | 163.3636 | 0.32538 | 0.32538
83 | 0.83 | 173.8382 | 0.34637 | 0.34637
84 | 0.84 | 184.9843 | 0.36871 | 0.36871
85 | 0.85 | 196.8451 | 0.39248 | 0.39248
86 | 0.86 | 209.4663 | 0.41777 | 0.41777
87 | 0.87 | 222.8968 | 0.44468 | 0.44468
88 | 0.88 | 237.1885 | 0.47332 | 0.47332
89 | 0.89 | 252.3965 | 0.5038 | 0.5038
90 | 0.9 | 268.5796 | 0.53623 | 0.53623
91 | 0.91 | 285.8003 | 0.57074 | 0.57074
92 | 0.92 | 304.1252 | 0.60747 | 0.60747
93 | 0.93 | 323.625 | 0.64654 | 0.64654
94 | 0.94 | 344.3751 | 0.68813 | 0.68813
95 | 0.95 | 366.4557 | 0.73238 | 0.73238
96 | 0.96 | 389.952 | 0.77946 | 0.77946
97 | 0.97 | 414.9549 | 0.82957 | 0.82957
98 | 0.98 | 441.5609 | 0.88289 | 0.88289
99 | 0.99 | 469.8728 | 0.93962 | 0.93962
100 | 1 | 500 | 1 | 1

## 500^x, n = 200
Original function |  |  |  | Target function | f'(x) | Find matching x for original function
linear | y=x(b-a) + a = x |  |  | exponential | 500^x | x''=(y' - a) / (b - a) = y'
number of sections | n | 200
linear range start | a | 0 |  | target range start | 1
linear range end | b | 1 |  | target range end | 500
tick size | (b-a)/n | 0.005 |  | target y normalized to [a, b] | y_norm = (y - f(a))/(f(b)-f(a))
i | linear range | target y | target y_norm | reverse x
0 | 0 | 1 | 0 | 0
1 | 0.005 | 1.0316 | 6.3248e-05 | 6.3248e-05
2 | 0.01 | 1.0641 | 0.00012849 | 0.00012849
3 | 0.015 | 1.0977 | 0.0001958 | 0.0001958
4 | 0.02 | 1.1323 | 0.00026522 | 0.00026522
5 | 0.025 | 1.1681 | 0.00033684 | 0.00033684
6 | 0.03 | 1.205 | 0.00041072 | 0.00041072
7 | 0.035 | 1.243 | 0.00048693 | 0.00048693
8 | 0.04 | 1.2822 | 0.00056555 | 0.00056555
9 | 0.045 | 1.3227 | 0.00064665 | 0.00064665
10 | 0.05 | 1.3644 | 0.0007303 | 0.0007303
11 | 0.055 | 1.4075 | 0.0008166 | 0.0008166
12 | 0.06 | 1.4519 | 0.00090562 | 0.00090562
13 | 0.065 | 1.4977 | 0.00099745 | 0.00099745
14 | 0.07 | 1.545 | 0.0010922 | 0.0010922
15 | 0.075 | 1.5938 | 0.0011899 | 0.0011899
16 | 0.08 | 1.6441 | 0.0012907 | 0.0012907
17 | 0.085 | 1.6959 | 0.0013947 | 0.0013947
18 | 0.09 | 1.7495 | 0.001502 | 0.001502
19 | 0.095 | 1.8047 | 0.0016126 | 0.0016126
20 | 0.1 | 1.8616 | 0.0017267 | 0.0017267
21 | 0.105 | 1.9204 | 0.0018445 | 0.0018445
22 | 0.11 | 1.981 | 0.001966 | 0.001966
23 | 0.115 | 2.0435 | 0.0020912 | 0.0020912
24 | 0.12 | 2.108 | 0.0022205 | 0.0022205
25 | 0.125 | 2.1746 | 0.0023538 | 0.0023538
26 | 0.13 | 2.2432 | 0.0024914 | 0.0024914
27 | 0.135 | 2.314 | 0.0026332 | 0.0026332
28 | 0.14 | 2.387 | 0.0027796 | 0.0027796
29 | 0.145 | 2.4624 | 0.0029306 | 0.0029306
30 | 0.15 | 2.5401 | 0.0030863 | 0.0030863
31 | 0.155 | 2.6202 | 0.003247 | 0.003247
32 | 0.16 | 2.7029 | 0.0034127 | 0.0034127
33 | 0.165 | 2.7882 | 0.0035836 | 0.0035836
34 | 0.17 | 2.8762 | 0.00376 | 0.00376
35 | 0.175 | 2.967 | 0.0039419 | 0.0039419
36 | 0.18 | 3.0607 | 0.0041296 | 0.0041296
37 | 0.185 | 3.1573 | 0.0043232 | 0.0043232
38 | 0.19 | 3.2569 | 0.0045228 | 0.0045228
39 | 0.195 | 3.3597 | 0.0047288 | 0.0047288
40 | 0.2 | 3.4657 | 0.0049413 | 0.0049413
41 | 0.205 | 3.5751 | 0.0051605 | 0.0051605
42 | 0.21 | 3.6879 | 0.0053867 | 0.0053867
43 | 0.215 | 3.8043 | 0.0056199 | 0.0056199
44 | 0.22 | 3.9244 | 0.0058605 | 0.0058605
45 | 0.225 | 4.0483 | 0.0061087 | 0.0061087
46 | 0.23 | 4.176 | 0.0063648 | 0.0063648
47 | 0.235 | 4.3078 | 0.0066289 | 0.0066289
48 | 0.24 | 4.4438 | 0.0069014 | 0.0069014
49 | 0.245 | 4.584 | 0.0071824 | 0.0071824
50 | 0.25 | 4.7287 | 0.0074724 | 0.0074724
51 | 0.255 | 4.878 | 0.0077714 | 0.0077714
52 | 0.26 | 5.0319 | 0.00808 | 0.00808
53 | 0.265 | 5.1907 | 0.0083982 | 0.0083982
54 | 0.27 | 5.3545 | 0.0087265 | 0.0087265
55 | 0.275 | 5.5235 | 0.0090652 | 0.0090652
56 | 0.28 | 5.6979 | 0.0094145 | 0.0094145
57 | 0.285 | 5.8777 | 0.0097749 | 0.0097749
58 | 0.29 | 6.0632 | 0.010147 | 0.010147
59 | 0.295 | 6.2546 | 0.01053 | 0.01053
60 | 0.3 | 6.452 | 0.010926 | 0.010926
61 | 0.305 | 6.6556 | 0.011334 | 0.011334
62 | 0.31 | 6.8656 | 0.011755 | 0.011755
63 | 0.315 | 7.0823 | 0.012189 | 0.012189
64 | 0.32 | 7.3058 | 0.012637 | 0.012637
65 | 0.325 | 7.5364 | 0.013099 | 0.013099
66 | 0.33 | 7.7743 | 0.013576 | 0.013576
67 | 0.335 | 8.0196 | 0.014067 | 0.014067
68 | 0.34 | 8.2727 | 0.014575 | 0.014575
69 | 0.345 | 8.5338 | 0.015098 | 0.015098
70 | 0.35 | 8.8032 | 0.015638 | 0.015638
71 | 0.355 | 9.081 | 0.016194 | 0.016194
72 | 0.36 | 9.3676 | 0.016769 | 0.016769
73 | 0.365 | 9.6633 | 0.017361 | 0.017361
74 | 0.37 | 9.9682 | 0.017972 | 0.017972
75 | 0.375 | 10.2829 | 0.018603 | 0.018603
76 | 0.38 | 10.6074 | 0.019253 | 0.019253
77 | 0.385 | 10.9422 | 0.019924 | 0.019924
78 | 0.39 | 11.2875 | 0.020616 | 0.020616
79 | 0.395 | 11.6438 | 0.02133 | 0.02133
80 | 0.4 | 12.0112 | 0.022067 | 0.022067
81 | 0.405 | 12.3903 | 0.022826 | 0.022826
82 | 0.41 | 12.7814 | 0.02361 | 0.02361
83 | 0.415 | 13.1848 | 0.024418 | 0.024418
84 | 0.42 | 13.6009 | 0.025252 | 0.025252
85 | 0.425 | 14.0301 | 0.026113 | 0.026113
86 | 0.43 | 14.473 | 0.027 | 0.027
87 | 0.435 | 14.9297 | 0.027915 | 0.027915
88 | 0.44 | 15.4009 | 0.02886 | 0.02886
89 | 0.445 | 15.887 | 0.029834 | 0.029834
90 | 0.45 | 16.3884 | 0.030838 | 0.030838
91 | 0.455 | 16.9056 | 0.031875 | 0.031875
92 | 0.46 | 17.4392 | 0.032944 | 0.032944
93 | 0.465 | 17.9896 | 0.034047 | 0.034047
94 | 0.47 | 18.5573 | 0.035185 | 0.035185
95 | 0.475 | 19.143 | 0.036359 | 0.036359
96 | 0.48 | 19.7472 | 0.03757 | 0.03757
97 | 0.485 | 20.3704 | 0.038819 | 0.038819
98 | 0.49 | 21.0134 | 0.040107 | 0.040107
99 | 0.495 | 21.6765 | 0.041436 | 0.041436
100 | 0.5 | 22.3607 | 0.042807 | 0.042807
101 | 0.505 | 23.0664 | 0.044221 | 0.044221
102 | 0.51 | 23.7944 | 0.04568 | 0.04568
103 | 0.515 | 24.5454 | 0.047185 | 0.047185
104 | 0.52 | 25.32 | 0.048738 | 0.048738
105 | 0.525 | 26.1192 | 0.050339 | 0.050339
106 | 0.53 | 26.9435 | 0.051991 | 0.051991
107 | 0.535 | 27.7939 | 0.053695 | 0.053695
108 | 0.54 | 28.6711 | 0.055453 | 0.055453
109 | 0.545 | 29.5759 | 0.057266 | 0.057266
110 | 0.55 | 30.5094 | 0.059137 | 0.059137
111 | 0.555 | 31.4723 | 0.061067 | 0.061067
112 | 0.56 | 32.4656 | 0.063057 | 0.063057
113 | 0.565 | 33.4902 | 0.065111 | 0.065111
114 | 0.57 | 34.5472 | 0.067229 | 0.067229
115 | 0.575 | 35.6375 | 0.069414 | 0.069414
116 | 0.58 | 36.7623 | 0.071668 | 0.071668
117 | 0.585 | 37.9225 | 0.073993 | 0.073993
118 | 0.59 | 39.1194 | 0.076392 | 0.076392
119 | 0.595 | 40.3541 | 0.078866 | 0.078866
120 | 0.6 | 41.6277 | 0.081418 | 0.081418
121 | 0.605 | 42.9415 | 0.084051 | 0.084051
122 | 0.61 | 44.2967 | 0.086767 | 0.086767
123 | 0.615 | 45.6948 | 0.089569 | 0.089569
124 | 0.62 | 47.1369 | 0.092459 | 0.092459
125 | 0.625 | 48.6246 | 0.09544 | 0.09544
126 | 0.63 | 50.1593 | 0.098516 | 0.098516
127 | 0.635 | 51.7423 | 0.10169 | 0.10169
128 | 0.64 | 53.3754 | 0.10496 | 0.10496
129 | 0.645 | 55.0599 | 0.10834 | 0.10834
130 | 0.65 | 56.7977 | 0.11182 | 0.11182
131 | 0.655 | 58.5903 | 0.11541 | 0.11541
132 | 0.66 | 60.4394 | 0.11912 | 0.11912
133 | 0.665 | 62.3469 | 0.12294 | 0.12294
134 | 0.67 | 64.3146 | 0.12688 | 0.12688
135 | 0.675 | 66.3445 | 0.13095 | 0.13095
136 | 0.68 | 68.4384 | 0.13515 | 0.13515
137 | 0.685 | 70.5983 | 0.13948 | 0.13948
138 | 0.69 | 72.8265 | 0.14394 | 0.14394
139 | 0.695 | 75.1249 | 0.14855 | 0.14855
140 | 0.7 | 77.4959 | 0.1533 | 0.1533
141 | 0.705 | 79.9418 | 0.1582 | 0.1582
142 | 0.71 | 82.4648 | 0.16326 | 0.16326
143 | 0.715 | 85.0675 | 0.16847 | 0.16847
144 | 0.72 | 87.7523 | 0.17385 | 0.17385
145 | 0.725 | 90.5218 | 0.1794 | 0.1794
146 | 0.73 | 93.3788 | 0.18513 | 0.18513
147 | 0.735 | 96.3259 | 0.19103 | 0.19103
148 | 0.74 | 99.366 | 0.19713 | 0.19713
149 | 0.745 | 102.5021 | 0.20341 | 0.20341
150 | 0.75 | 105.7371 | 0.20989 | 0.20989
151 | 0.755 | 109.0743 | 0.21658 | 0.21658
152 | 0.76 | 112.5168 | 0.22348 | 0.22348
153 | 0.765 | 116.0679 | 0.2306 | 0.2306
154 | 0.77 | 119.7311 | 0.23794 | 0.23794
155 | 0.775 | 123.5099 | 0.24551 | 0.24551
156 | 0.78 | 127.408 | 0.25332 | 0.25332
157 | 0.785 | 131.4291 | 0.26138 | 0.26138
158 | 0.79 | 135.5771 | 0.26969 | 0.26969
159 | 0.795 | 139.856 | 0.27827 | 0.27827
160 | 0.8 | 144.27 | 0.28711 | 0.28711
161 | 0.805 | 148.8233 | 0.29624 | 0.29624
162 | 0.81 | 153.5203 | 0.30565 | 0.30565
163 | 0.815 | 158.3655 | 0.31536 | 0.31536
164 | 0.82 | 163.3636 | 0.32538 | 0.32538
165 | 0.825 | 168.5195 | 0.33571 | 0.33571
166 | 0.83 | 173.8382 | 0.34637 | 0.34637
167 | 0.835 | 179.3246 | 0.35736 | 0.35736
168 | 0.84 | 184.9843 | 0.36871 | 0.36871
169 | 0.845 | 190.8225 | 0.38041 | 0.38041
170 | 0.85 | 196.8451 | 0.39248 | 0.39248
171 | 0.855 | 203.0576 | 0.40493 | 0.40493
172 | 0.86 | 209.4663 | 0.41777 | 0.41777
173 | 0.865 | 216.0773 | 0.43102 | 0.43102
174 | 0.87 | 222.8968 | 0.44468 | 0.44468
175 | 0.875 | 229.9316 | 0.45878 | 0.45878
176 | 0.88 | 237.1885 | 0.47332 | 0.47332
177 | 0.885 | 244.6744 | 0.48833 | 0.48833
178 | 0.89 | 252.3965 | 0.5038 | 0.5038
179 | 0.895 | 260.3623 | 0.51976 | 0.51976
180 | 0.9 | 268.5796 | 0.53623 | 0.53623
181 | 0.905 | 277.0562 | 0.55322 | 0.55322
182 | 0.91 | 285.8003 | 0.57074 | 0.57074
183 | 0.915 | 294.8204 | 0.58882 | 0.58882
184 | 0.92 | 304.1252 | 0.60747 | 0.60747
185 | 0.925 | 313.7236 | 0.6267 | 0.6267
186 | 0.93 | 323.625 | 0.64654 | 0.64654
187 | 0.935 | 333.8389 | 0.66701 | 0.66701
188 | 0.94 | 344.3751 | 0.68813 | 0.68813
189 | 0.945 | 355.2439 | 0.70991 | 0.70991
190 | 0.95 | 366.4557 | 0.73238 | 0.73238
191 | 0.955 | 378.0214 | 0.75555 | 0.75555
192 | 0.96 | 389.952 | 0.77946 | 0.77946
193 | 0.965 | 402.2593 | 0.80413 | 0.80413
194 | 0.97 | 414.9549 | 0.82957 | 0.82957
195 | 0.975 | 428.0512 | 0.85581 | 0.85581
196 | 0.98 | 441.5609 | 0.88289 | 0.88289
197 | 0.985 | 455.4969 | 0.91082 | 0.91082
198 | 0.99 | 469.8728 | 0.93962 | 0.93962
199 | 0.995 | 484.7024 | 0.96934 | 0.96934
200 | 1 | 500 | 1 | 1

## 250^x, n = 200
Original function |  |  |  | Target function | f'(x) | Find matching x for original function
linear | y=x(b-a) + a = x |  |  | exponential | 250^x | x''=(y' - a) / (b - a) = y'
number of sections | n | 200
linear range start | a | 0 |  | target range start | 1
linear range end | b | 1 |  | target range end | 250
tick size | (b-a)/n | 0.005 |  | target y normalized to [a, b] | y_norm = (y - f(a))/(f(b)-f(a))
i | linear range | target y | target y_norm | reverse x
0 | 0 | 1 | 0 | 0
1 | 0.005 | 1.028 | 0.00011242 | 0.00011242
2 | 0.01 | 1.0568 | 0.00022798 | 0.00022798
3 | 0.015 | 1.0863 | 0.00034678 | 0.00034678
4 | 0.02 | 1.1168 | 0.0004689 | 0.0004689
5 | 0.025 | 1.148 | 0.00059445 | 0.00059445
6 | 0.03 | 1.1802 | 0.0007235 | 0.0007235
7 | 0.035 | 1.2132 | 0.00085617 | 0.00085617
8 | 0.04 | 1.2471 | 0.00099256 | 0.00099256
9 | 0.045 | 1.2821 | 0.0011328 | 0.0011328
10 | 0.05 | 1.3179 | 0.0012769 | 0.0012769
11 | 0.055 | 1.3548 | 0.001425 | 0.001425
12 | 0.06 | 1.3928 | 0.0015774 | 0.0015774
13 | 0.065 | 1.4317 | 0.0017339 | 0.0017339
14 | 0.07 | 1.4718 | 0.0018949 | 0.0018949
15 | 0.075 | 1.513 | 0.0020603 | 0.0020603
16 | 0.08 | 1.5554 | 0.0022304 | 0.0022304
17 | 0.085 | 1.5989 | 0.0024053 | 0.0024053
18 | 0.09 | 1.6437 | 0.002585 | 0.002585
19 | 0.095 | 1.6897 | 0.0027698 | 0.0027698
20 | 0.1 | 1.737 | 0.0029597 | 0.0029597
21 | 0.105 | 1.7856 | 0.003155 | 0.003155
22 | 0.11 | 1.8356 | 0.0033557 | 0.0033557
23 | 0.115 | 1.887 | 0.0035621 | 0.0035621
24 | 0.12 | 1.9398 | 0.0037742 | 0.0037742
25 | 0.125 | 1.9941 | 0.0039923 | 0.0039923
26 | 0.13 | 2.0499 | 0.0042165 | 0.0042165
27 | 0.135 | 2.1073 | 0.0044469 | 0.0044469
28 | 0.14 | 2.1663 | 0.0046838 | 0.0046838
29 | 0.145 | 2.2269 | 0.0049273 | 0.0049273
30 | 0.15 | 2.2892 | 0.0051777 | 0.0051777
31 | 0.155 | 2.3533 | 0.005435 | 0.005435
32 | 0.16 | 2.4192 | 0.0056996 | 0.0056996
33 | 0.165 | 2.4869 | 0.0059715 | 0.0059715
34 | 0.17 | 2.5565 | 0.0062511 | 0.0062511
35 | 0.175 | 2.6281 | 0.0065385 | 0.0065385
36 | 0.18 | 2.7017 | 0.0068339 | 0.0068339
37 | 0.185 | 2.7773 | 0.0071377 | 0.0071377
38 | 0.19 | 2.855 | 0.0074499 | 0.0074499
39 | 0.195 | 2.9349 | 0.0077708 | 0.0077708
40 | 0.2 | 3.0171 | 0.0081008 | 0.0081008
41 | 0.205 | 3.1015 | 0.0084399 | 0.0084399
42 | 0.21 | 3.1884 | 0.0087886 | 0.0087886
43 | 0.215 | 3.2776 | 0.009147 | 0.009147
44 | 0.22 | 3.3694 | 0.0095155 | 0.0095155
45 | 0.225 | 3.4637 | 0.0098943 | 0.0098943
46 | 0.23 | 3.5606 | 0.010284 | 0.010284
47 | 0.235 | 3.6603 | 0.010684 | 0.010684
48 | 0.24 | 3.7628 | 0.011095 | 0.011095
49 | 0.245 | 3.8681 | 0.011518 | 0.011518
50 | 0.25 | 3.9764 | 0.011953 | 0.011953
51 | 0.255 | 4.0877 | 0.0124 | 0.0124
52 | 0.26 | 4.2021 | 0.01286 | 0.01286
53 | 0.265 | 4.3197 | 0.013332 | 0.013332
54 | 0.27 | 4.4406 | 0.013818 | 0.013818
55 | 0.275 | 4.5649 | 0.014317 | 0.014317
56 | 0.28 | 4.6927 | 0.01483 | 0.01483
57 | 0.285 | 4.8241 | 0.015358 | 0.015358
58 | 0.29 | 4.9591 | 0.0159 | 0.0159
59 | 0.295 | 5.0979 | 0.016457 | 0.016457
60 | 0.3 | 5.2406 | 0.017031 | 0.017031
61 | 0.305 | 5.3873 | 0.01762 | 0.01762
62 | 0.31 | 5.5381 | 0.018225 | 0.018225
63 | 0.315 | 5.6931 | 0.018848 | 0.018848
64 | 0.32 | 5.8525 | 0.019488 | 0.019488
65 | 0.325 | 6.0163 | 0.020146 | 0.020146
66 | 0.33 | 6.1847 | 0.020822 | 0.020822
67 | 0.335 | 6.3578 | 0.021517 | 0.021517
68 | 0.34 | 6.5358 | 0.022232 | 0.022232
69 | 0.345 | 6.7188 | 0.022967 | 0.022967
70 | 0.35 | 6.9068 | 0.023722 | 0.023722
71 | 0.355 | 7.1002 | 0.024499 | 0.024499
72 | 0.36 | 7.2989 | 0.025297 | 0.025297
73 | 0.365 | 7.5032 | 0.026117 | 0.026117
74 | 0.37 | 7.7133 | 0.026961 | 0.026961
75 | 0.375 | 7.9292 | 0.027828 | 0.027828
76 | 0.38 | 8.1511 | 0.028719 | 0.028719
77 | 0.385 | 8.3793 | 0.029636 | 0.029636
78 | 0.39 | 8.6138 | 0.030578 | 0.030578
79 | 0.395 | 8.855 | 0.031546 | 0.031546
80 | 0.4 | 9.1028 | 0.032541 | 0.032541
81 | 0.405 | 9.3576 | 0.033565 | 0.033565
82 | 0.41 | 9.6196 | 0.034617 | 0.034617
83 | 0.415 | 9.8888 | 0.035698 | 0.035698
84 | 0.42 | 10.1656 | 0.03681 | 0.03681
85 | 0.425 | 10.4502 | 0.037953 | 0.037953
86 | 0.43 | 10.7427 | 0.039127 | 0.039127
87 | 0.435 | 11.0434 | 0.040335 | 0.040335
88 | 0.44 | 11.3526 | 0.041577 | 0.041577
89 | 0.445 | 11.6703 | 0.042853 | 0.042853
90 | 0.45 | 11.997 | 0.044165 | 0.044165
91 | 0.455 | 12.3328 | 0.045513 | 0.045513
92 | 0.46 | 12.678 | 0.0469 | 0.0469
93 | 0.465 | 13.0329 | 0.048325 | 0.048325
94 | 0.47 | 13.3977 | 0.04979 | 0.04979
95 | 0.475 | 13.7728 | 0.051296 | 0.051296
96 | 0.48 | 14.1583 | 0.052845 | 0.052845
97 | 0.485 | 14.5546 | 0.054436 | 0.054436
98 | 0.49 | 14.962 | 0.056072 | 0.056072
99 | 0.495 | 15.3808 | 0.057754 | 0.057754
100 | 0.5 | 15.8114 | 0.059483 | 0.059483
101 | 0.505 | 16.254 | 0.061261 | 0.061261
102 | 0.51 | 16.709 | 0.063088 | 0.063088
103 | 0.515 | 17.1767 | 0.064967 | 0.064967
104 | 0.52 | 17.6575 | 0.066898 | 0.066898
105 | 0.525 | 18.1518 | 0.068883 | 0.068883
106 | 0.53 | 18.6599 | 0.070923 | 0.070923
107 | 0.535 | 19.1822 | 0.073021 | 0.073021
108 | 0.54 | 19.7191 | 0.075177 | 0.075177
109 | 0.545 | 20.2711 | 0.077394 | 0.077394
110 | 0.55 | 20.8385 | 0.079673 | 0.079673
111 | 0.555 | 21.4218 | 0.082015 | 0.082015
112 | 0.56 | 22.0215 | 0.084424 | 0.084424
113 | 0.565 | 22.6379 | 0.086899 | 0.086899
114 | 0.57 | 23.2716 | 0.089444 | 0.089444
115 | 0.575 | 23.923 | 0.09206 | 0.09206
116 | 0.58 | 24.5926 | 0.09475 | 0.09475
117 | 0.585 | 25.281 | 0.097514 | 0.097514
118 | 0.59 | 25.9887 | 0.10036 | 0.10036
119 | 0.595 | 26.7162 | 0.10328 | 0.10328
120 | 0.6 | 27.464 | 0.10628 | 0.10628
121 | 0.605 | 28.2328 | 0.10937 | 0.10937
122 | 0.61 | 29.0231 | 0.11254 | 0.11254
123 | 0.615 | 29.8355 | 0.11581 | 0.11581
124 | 0.62 | 30.6706 | 0.11916 | 0.11916
125 | 0.625 | 31.5292 | 0.12261 | 0.12261
126 | 0.63 | 32.4117 | 0.12615 | 0.12615
127 | 0.635 | 33.319 | 0.1298 | 0.1298
128 | 0.64 | 34.2517 | 0.13354 | 0.13354
129 | 0.645 | 35.2104 | 0.13739 | 0.13739
130 | 0.65 | 36.196 | 0.14135 | 0.14135
131 | 0.655 | 37.2092 | 0.14542 | 0.14542
132 | 0.66 | 38.2508 | 0.1496 | 0.1496
133 | 0.665 | 39.3215 | 0.1539 | 0.1539
134 | 0.67 | 40.4222 | 0.15832 | 0.15832
135 | 0.675 | 41.5537 | 0.16287 | 0.16287
136 | 0.68 | 42.7168 | 0.16754 | 0.16754
137 | 0.685 | 43.9126 | 0.17234 | 0.17234
138 | 0.69 | 45.1418 | 0.17728 | 0.17728
139 | 0.695 | 46.4054 | 0.18235 | 0.18235
140 | 0.7 | 47.7044 | 0.18757 | 0.18757
141 | 0.705 | 49.0397 | 0.19293 | 0.19293
142 | 0.71 | 50.4124 | 0.19844 | 0.19844
143 | 0.715 | 51.8235 | 0.20411 | 0.20411
144 | 0.72 | 53.2742 | 0.20994 | 0.20994
145 | 0.725 | 54.7654 | 0.21593 | 0.21593
146 | 0.73 | 56.2984 | 0.22208 | 0.22208
147 | 0.735 | 57.8743 | 0.22841 | 0.22841
148 | 0.74 | 59.4943 | 0.23492 | 0.23492
149 | 0.745 | 61.1597 | 0.24161 | 0.24161
150 | 0.75 | 62.8717 | 0.24848 | 0.24848
151 | 0.755 | 64.6316 | 0.25555 | 0.25555
152 | 0.76 | 66.4407 | 0.26281 | 0.26281
153 | 0.765 | 68.3005 | 0.27028 | 0.27028
154 | 0.77 | 70.2124 | 0.27796 | 0.27796
155 | 0.775 | 72.1778 | 0.28585 | 0.28585
156 | 0.78 | 74.1982 | 0.29397 | 0.29397
157 | 0.785 | 76.2751 | 0.30231 | 0.30231
158 | 0.79 | 78.4102 | 0.31088 | 0.31088
159 | 0.795 | 80.6051 | 0.3197 | 0.3197
160 | 0.8 | 82.8614 | 0.32876 | 0.32876
161 | 0.805 | 85.1808 | 0.33808 | 0.33808
162 | 0.81 | 87.5652 | 0.34765 | 0.34765
163 | 0.815 | 90.0163 | 0.3575 | 0.3575
164 | 0.82 | 92.536 | 0.36761 | 0.36761
165 | 0.825 | 95.1263 | 0.37802 | 0.37802
166 | 0.83 | 97.789 | 0.38871 | 0.38871
167 | 0.835 | 100.5263 | 0.3997 | 0.3997
168 | 0.84 | 103.3403 | 0.41101 | 0.41101
169 | 0.845 | 106.233 | 0.42262 | 0.42262
170 | 0.85 | 109.2066 | 0.43456 | 0.43456
171 | 0.855 | 112.2635 | 0.44684 | 0.44684
172 | 0.86 | 115.406 | 0.45946 | 0.45946
173 | 0.865 | 118.6364 | 0.47244 | 0.47244
174 | 0.87 | 121.9573 | 0.48577 | 0.48577
175 | 0.875 | 125.3711 | 0.49948 | 0.49948
176 | 0.88 | 128.8805 | 0.51358 | 0.51358
177 | 0.885 | 132.4881 | 0.52806 | 0.52806
178 | 0.89 | 136.1967 | 0.54296 | 0.54296
179 | 0.895 | 140.0091 | 0.55827 | 0.55827
180 | 0.9 | 143.9282 | 0.57401 | 0.57401
181 | 0.905 | 147.9571 | 0.59019 | 0.59019
182 | 0.91 | 152.0987 | 0.60682 | 0.60682
183 | 0.915 | 156.3562 | 0.62392 | 0.62392
184 | 0.92 | 160.7329 | 0.6415 | 0.6415
185 | 0.925 | 165.2321 | 0.65957 | 0.65957
186 | 0.93 | 169.8573 | 0.67814 | 0.67814
187 | 0.935 | 174.6119 | 0.69724 | 0.69724
188 | 0.94 | 179.4997 | 0.71687 | 0.71687
189 | 0.945 | 184.5242 | 0.73704 | 0.73704
190 | 0.95 | 189.6894 | 0.75779 | 0.75779
191 | 0.955 | 194.9991 | 0.77911 | 0.77911
192 | 0.96 | 200.4575 | 0.80103 | 0.80103
193 | 0.965 | 206.0687 | 0.82357 | 0.82357
194 | 0.97 | 211.837 | 0.84673 | 0.84673
195 | 0.975 | 217.7667 | 0.87055 | 0.87055
196 | 0.98 | 223.8624 | 0.89503 | 0.89503
197 | 0.985 | 230.1288 | 0.9202 | 0.9202
198 | 0.99 | 236.5705 | 0.94607 | 0.94607
199 | 0.995 | 243.1926 | 0.97266 | 0.97266
200 | 1 | 250 | 1 | 1

## 250^x, n = 20
Original function |  |  |  | Target function | f'(x) | Find matching x for original function
linear | y=x(b-a) + a = x |  |  | exponential | 250^x | x''=(y' - a) / (b - a) = y'
number of sections | n | 20
linear range start | a | 0 |  | target range start | 1
linear range end | b | 1 |  | target range end | 250
tick size | (b-a)/n | 0.05 |  | target y normalized to [a, b] | y_norm = (y - f(a))/(f(b)-f(a))
i | linear range | target y | target y_norm | reverse x
0 | 0 | 1 | 0 | 0
1 | 0.05 | 1.3179 | 0.0012769 | 0.0012769
2 | 0.1 | 1.737 | 0.0029597 | 0.0029597
3 | 0.15 | 2.2892 | 0.0051777 | 0.0051777
4 | 0.2 | 3.0171 | 0.0081008 | 0.0081008
5 | 0.25 | 3.9764 | 0.011953 | 0.011953
6 | 0.3 | 5.2406 | 0.017031 | 0.017031
7 | 0.35 | 6.9068 | 0.023722 | 0.023722
8 | 0.4 | 9.1028 | 0.032541 | 0.032541
9 | 0.45 | 11.997 | 0.044165 | 0.044165
10 | 0.5 | 15.8114 | 0.059483 | 0.059483
11 | 0.55 | 20.8385 | 0.079673 | 0.079673
12 | 0.6 | 27.464 | 0.10628 | 0.10628
13 | 0.65 | 36.196 | 0.14135 | 0.14135
14 | 0.7 | 47.7044 | 0.18757 | 0.18757
15 | 0.75 | 62.8717 | 0.24848 | 0.24848
16 | 0.8 | 82.8614 | 0.32876 | 0.32876
17 | 0.85 | 109.2066 | 0.43456 | 0.43456
18 | 0.9 | 143.9282 | 0.57401 | 0.57401
19 | 0.95 | 189.6894 | 0.75779 | 0.75779
20 | 1 | 250 | 1 | 1

## x^10, n = 100
Original function |  |  |  | Target function | f'(x) | Find matching x for original function
linear | y=x(b-a) + a = x |  |  | exponential | x^10 | x''=(y' - a) / (b - a) = y'
number of sections | n | 100
linear range start | a | 0 |  | target range start | 0
linear range end | b | 1 |  | target range end | 1
tick size | (b-a)/n | 0.01 |  | target y normalized to [a, b] | y_norm = (y - f(a))/(f(b)-f(a)) |  | 10
i | linear range | target y | target y_norm | reverse x
0 | 0 | 0 | 0 | 0
1 | 0.01 | 1e-20 | 1e-20 | 1e-20
2 | 0.02 | 1.024e-17 | 1.024e-17 | 1.024e-17
3 | 0.03 | 5.9049e-16 | 5.9049e-16 | 5.9049e-16
4 | 0.04 | 1.0486e-14 | 1.0486e-14 | 1.0486e-14
5 | 0.05 | 9.7656e-14 | 9.7656e-14 | 9.7656e-14
6 | 0.06 | 6.0466e-13 | 6.0466e-13 | 6.0466e-13
7 | 0.07 | 2.8248e-12 | 2.8248e-12 | 2.8248e-12
8 | 0.08 | 1.0737e-11 | 1.0737e-11 | 1.0737e-11
9 | 0.09 | 3.4868e-11 | 3.4868e-11 | 3.4868e-11
10 | 0.1 | 1e-10 | 1e-10 | 1e-10
11 | 0.11 | 2.5937e-10 | 2.5937e-10 | 2.5937e-10
12 | 0.12 | 6.1917e-10 | 6.1917e-10 | 6.1917e-10
13 | 0.13 | 1.3786e-09 | 1.3786e-09 | 1.3786e-09
14 | 0.14 | 2.8925e-09 | 2.8925e-09 | 2.8925e-09
15 | 0.15 | 5.7665e-09 | 5.7665e-09 | 5.7665e-09
16 | 0.16 | 1.0995e-08 | 1.0995e-08 | 1.0995e-08
17 | 0.17 | 2.016e-08 | 2.016e-08 | 2.016e-08
18 | 0.18 | 3.5705e-08 | 3.5705e-08 | 3.5705e-08
19 | 0.19 | 6.1311e-08 | 6.1311e-08 | 6.1311e-08
20 | 0.2 | 1.024e-07 | 1.024e-07 | 1.024e-07
21 | 0.21 | 1.668e-07 | 1.668e-07 | 1.668e-07
22 | 0.22 | 2.656e-07 | 2.656e-07 | 2.656e-07
23 | 0.23 | 4.1427e-07 | 4.1427e-07 | 4.1427e-07
24 | 0.24 | 6.3403e-07 | 6.3403e-07 | 6.3403e-07
25 | 0.25 | 9.5367e-07 | 9.5367e-07 | 9.5367e-07
26 | 0.26 | 1.4117e-06 | 1.4117e-06 | 1.4117e-06
27 | 0.27 | 2.0589e-06 | 2.0589e-06 | 2.0589e-06
28 | 0.28 | 2.962e-06 | 2.962e-06 | 2.962e-06
29 | 0.29 | 4.2071e-06 | 4.2071e-06 | 4.2071e-06
30 | 0.3 | 5.9049e-06 | 5.9049e-06 | 5.9049e-06
31 | 0.31 | 8.1963e-06 | 8.1963e-06 | 8.1963e-06
32 | 0.32 | 1.1259e-05 | 1.1259e-05 | 1.1259e-05
33 | 0.33 | 1.5316e-05 | 1.5316e-05 | 1.5316e-05
34 | 0.34 | 2.0644e-05 | 2.0644e-05 | 2.0644e-05
35 | 0.35 | 2.7585e-05 | 2.7585e-05 | 2.7585e-05
36 | 0.36 | 3.6562e-05 | 3.6562e-05 | 3.6562e-05
37 | 0.37 | 4.8086e-05 | 4.8086e-05 | 4.8086e-05
38 | 0.38 | 6.2782e-05 | 6.2782e-05 | 6.2782e-05
39 | 0.39 | 8.1404e-05 | 8.1404e-05 | 8.1404e-05
40 | 0.4 | 0.00010486 | 0.00010486 | 0.00010486
41 | 0.41 | 0.00013423 | 0.00013423 | 0.00013423
42 | 0.42 | 0.0001708 | 0.0001708 | 0.0001708
43 | 0.43 | 0.00021611 | 0.00021611 | 0.00021611
44 | 0.44 | 0.00027197 | 0.00027197 | 0.00027197
45 | 0.45 | 0.00034051 | 0.00034051 | 0.00034051
46 | 0.46 | 0.00042421 | 0.00042421 | 0.00042421
47 | 0.47 | 0.00052599 | 0.00052599 | 0.00052599
48 | 0.48 | 0.00064925 | 0.00064925 | 0.00064925
49 | 0.49 | 0.00079792 | 0.00079792 | 0.00079792
50 | 0.5 | 0.00097656 | 0.00097656 | 0.00097656
51 | 0.51 | 0.0011904 | 0.0011904 | 0.0011904
52 | 0.52 | 0.0014456 | 0.0014456 | 0.0014456
53 | 0.53 | 0.0017489 | 0.0017489 | 0.0017489
54 | 0.54 | 0.0021083 | 0.0021083 | 0.0021083
55 | 0.55 | 0.002533 | 0.002533 | 0.002533
56 | 0.56 | 0.0030331 | 0.0030331 | 0.0030331
57 | 0.57 | 0.0036203 | 0.0036203 | 0.0036203
58 | 0.58 | 0.004308 | 0.004308 | 0.004308
59 | 0.59 | 0.0051112 | 0.0051112 | 0.0051112
60 | 0.6 | 0.0060466 | 0.0060466 | 0.0060466
61 | 0.61 | 0.0071334 | 0.0071334 | 0.0071334
62 | 0.62 | 0.008393 | 0.008393 | 0.008393
63 | 0.63 | 0.0098493 | 0.0098493 | 0.0098493
64 | 0.64 | 0.011529 | 0.011529 | 0.011529
65 | 0.65 | 0.013463 | 0.013463 | 0.013463
66 | 0.66 | 0.015683 | 0.015683 | 0.015683
67 | 0.67 | 0.018228 | 0.018228 | 0.018228
68 | 0.68 | 0.021139 | 0.021139 | 0.021139
69 | 0.69 | 0.024462 | 0.024462 | 0.024462
70 | 0.7 | 0.028248 | 0.028248 | 0.028248
71 | 0.71 | 0.032552 | 0.032552 | 0.032552
72 | 0.72 | 0.037439 | 0.037439 | 0.037439
73 | 0.73 | 0.042976 | 0.042976 | 0.042976
74 | 0.74 | 0.04924 | 0.04924 | 0.04924
75 | 0.75 | 0.056314 | 0.056314 | 0.056314
76 | 0.76 | 0.064289 | 0.064289 | 0.064289
77 | 0.77 | 0.073267 | 0.073267 | 0.073267
78 | 0.78 | 0.083358 | 0.083358 | 0.083358
79 | 0.79 | 0.094683 | 0.094683 | 0.094683
80 | 0.8 | 0.10737 | 0.10737 | 0.10737
81 | 0.81 | 0.12158 | 0.12158 | 0.12158
82 | 0.82 | 0.13745 | 0.13745 | 0.13745
83 | 0.83 | 0.15516 | 0.15516 | 0.15516
84 | 0.84 | 0.1749 | 0.1749 | 0.1749
85 | 0.85 | 0.19687 | 0.19687 | 0.19687
86 | 0.86 | 0.2213 | 0.2213 | 0.2213
87 | 0.87 | 0.24842 | 0.24842 | 0.24842
88 | 0.88 | 0.2785 | 0.2785 | 0.2785
89 | 0.89 | 0.31182 | 0.31182 | 0.31182
90 | 0.9 | 0.34868 | 0.34868 | 0.34868
91 | 0.91 | 0.38942 | 0.38942 | 0.38942
92 | 0.92 | 0.43439 | 0.43439 | 0.43439
93 | 0.93 | 0.48398 | 0.48398 | 0.48398
94 | 0.94 | 0.53862 | 0.53862 | 0.53862
95 | 0.95 | 0.59874 | 0.59874 | 0.59874
96 | 0.96 | 0.66483 | 0.66483 | 0.66483
97 | 0.97 | 0.73742 | 0.73742 | 0.73742
98 | 0.98 | 0.81707 | 0.81707 | 0.81707
99 | 0.99 | 0.90438 | 0.90438 | 0.90438
100 | 1 | 1 | 1 | 1